## BoQ1
Government eProcurement System Created By: RAVICHANDRAN SEETHARAMAN Created Date/Time: 13-Jun-2025 05:44 PM Tender Title: Replacement of Air Field Lighting Cables and Power cables at Salem Airport Tender ID: 2025_AAI_235476_1
Tender Inviting Authority: Asst. Gen. Manager (Engg-E). Airports Authority of India, Salem Airport, Salem- 636 309
Name of Work:ARMO Works 2025-26. SH: Replacement of Air field lighting cables and power cables at Salem Airport.
Contract No: 2025_AAI_235476_1
SCHEDULE OF WORK / ITEM(S)
Sl.No | Description of Work / Item(s) | No.of Qty | Units | Estimated Rate | DEEPAKELECTRICALS (GSTN-33ALUPD3531C1ZI) BID ID -856992 |  | vk sam engineering (GSTN-33AMZPS4037L1ZA) BID ID -858921 |  | C P MONCHESTER ELECTRICALS (GSTN-33AJOPP7842E1ZY) BID ID -859125 |  | surbhi association (GSTN-23AGKPD2522N1ZK) BID ID -859169 |  | Awasthi Electric Works (GSTN-09ABAPA1866D1Z5) BID ID -859316
[5 empty] | Rate | Amount | Rate | Amount | Rate | Amount | Rate | Amount | Rate | Amount | L1 Amount | L1 Vendor
1.00 | Supply of 2 core x 16 sq.mm 5 KV grade stranded annealed copper conductor underground, unscreened, unarmoured PVC insulated and PVC sheathed AFL cable conforming to IS 1554 (Part II) with up to date amendments and as per AAI specifications etc. as required. | 500.00 | Mtrs |  | 440.00 | 220000.00 | 500.00 | 250000.00 | 590.00 | 295000.00 | 565.00 | 282500.00 | 525.00 | 262500.00 | 220000.00 | DEEPAKELECTRICALS
2.00 | Supply of 1 core x 16 sq.mm 5 KV grade stranded annealed copper conductor underground, unscreened, unarmoured PVC insulated and PVC sheathed AFL cable conforming to IS 1554 (Part II) with up to date amendments and as per AAI specifications etc. as required. | 500.00 | Mtrs |  | 270.00 | 135000.00 | 262.00 | 131000.00 | 237.00 | 118500.00 | 240.00 | 120000.00 | 225.00 | 112500.00 | 112500.00 | Awasthi Electric Works
3.00 | Supply of 2 core x 6 sq.mm 5 KV grade stranded annealed copper conductor underground, unscreened, unarmoured PVC insulated and PVC sheathed AFL cable conforming to IS 1554 (Part II) with up to date amendments and as per AAI specifications etc. as required. | 500.00 | Mtrs |  | 245.00 | 122500.00 | 238.00 | 119000.00 | 273.00 | 136500.00 | 240.00 | 120000.00 | 230.00 | 115000.00 | 115000.00 | Awasthi Electric Works
4.00 | Supply of XLPE insulated and PVC sheathed armoured aluminium conductor UG power cable of 1.1 KV grade of following sizes confirming to IS 7098(Part -1/1988) with upto date amendments etc complete as required. 3.5C x 50 Sqmm | 300.00 | Mtrs |  | 415.00 | 124500.00 | 296.00 | 88800.00 | 516.00 | 154800.00 | 300.00 | 90000.00 | 290.00 | 87000.00 | 87000.00 | Awasthi Electric Works
5.00 | Supply of XLPE insulated and PVC sheathed armoured aluminium conductor UG power cable of 1.1 KV grade of following sizes confirming to IS 7098(Part -1/1988) with upto date amendments etc complete as required. 3.5C x 50 Sqmm | 600.00 | Mtrs |  | 620.00 | 372000.00 | 478.00 | 286800.00 | 570.00 | 342000.00 | 471.00 | 282600.00 | 445.00 | 267000.00 | 267000.00 | Awasthi Electric Works
6.00 | Supply and Laying of 50 mm dia HDPE pipe of PE 80 PN 6 ISI marked along with all accessories like socket, bend, couplers etc. conforming to IS 4984 complete with fittings and cutting, jointing etc, complete as required including laying direct in ground (80 cm below ground level) including excavation and refilling the trench but excluding sand cushioning and protective covering etc. , complete as required. | 1400.00 | Mtrs |  | 160.00 | 224000.00 | 286.00 | 400400.00 | 165.00 | 231000.00 | 170.00 | 238000.00 | 250.00 | 350000.00 | 224000.00 | DEEPAKELECTRICALS
7.00 | Supply and Laying of 50 mm dia HDPE pipe of PE 80 PN 6 ISI marked along with all accessories like socket, bend, couplers etc. conforming to IS 4984 complete with fittings and cutting, jointing etc, in the existing trench complete as required including laying direct in ground (80 cm below ground level) etc, complete as required. | 100.00 | Mtrs |  | 120.00 | 12000.00 | 150.00 | 15000.00 | 120.00 | 12000.00 | 100.00 | 10000.00 | 200.00 | 20000.00 | 10000.00 | surbhi association
8.00 | Laying of one number PVC insulated and PVC sheathed /XLPE power cable / AFL cable of upto 5 kV grade of following size in the existing RCC/ HUME/ DUCT/ METAL/DWC /HDPE pipe as required. Up to 35 sq.mm | 1375.00 | Mtrs |  | 12.00 | 16500.00 | 68.00 | 93500.00 | 21.00 | 28875.00 | 25.00 | 34375.00 | 30.00 | 41250.00 | 16500.00 | DEEPAKELECTRICALS
9.00 | Laying of one number PVC insulated and PVC sheathed / XLPE power cable / AFL cable of 1.1 KV/5 KVgrade of following size in the existing masonry open duct/cable trench as required. Upto 35 Sq.mm | 100.00 | Mtrs |  | 13.00 | 1300.00 | 63.00 | 6300.00 | 47.00 | 4700.00 | 25.00 | 2500.00 | 25.00 | 2500.00 | 1300.00 | DEEPAKELECTRICALS
10.00 | Laying of one number PVC insulated and PVC sheathed /XLPE power cable of 1.1 / 5 kV grade of following size in the existing RCC/ HUME/ DUCT/ METAL/DWC /HDPE pipe / cable trench as required. Above 35 sq.mm and upto 95 sq.mm | 600.00 | Mtrs |  | 21.00 | 12600.00 | 78.00 | 46800.00 | 30.00 | 18000.00 | 45.00 | 27000.00 | 30.00 | 18000.00 | 12600.00 | DEEPAKELECTRICALS
11.00 | Supplying and making end termination with brass single compression gland and aluminium lugs for following size of PVC insulated and PVC sheathed/ XLPE aluminium conductor cable of 1.1 KV grade as required. 3.5 C X 50 sq. mm (35mm) | 4.00 | Set |  | 400.00 | 1600.00 | 291.00 | 1164.00 | 1800.00 | 7200.00 | 600.00 | 2400.00 | 450.00 | 1800.00 | 1164.00 | vk sam engineering
12.00 | Supplying and making end termination with brass single compression gland and aluminium lugs for following size of PVC insulated and PVC sheathed/ XLPE aluminium conductor cable of 1.1 KV grade as required. 3.5 X 95 sq. mm (45mm) | 6.00 | Set |  | 550.00 | 3300.00 | 340.00 | 2040.00 | 2100.00 | 12600.00 | 900.00 | 5400.00 | 550.00 | 3300.00 | 2040.00 | vk sam engineering
13.00 | Supply of 5 KV grade plug and receptacle suitable of type I class B connector suitable for field attachment with 1x6 /16 sqmm 5 KV grade PVC insulated PVC sheathed single core copper conductor cable conforming to the relevant IS specifications as required. | 50.00 | Set |  | 450.00 | 22500.00 | 791.00 | 39550.00 | 570.00 | 28500.00 | 450.00 | 22500.00 | 1000.00 | 50000.00 | 22500.00 | DEEPAKELECTRICALS, surbhi association
14.00 | Making field connections by crimping of 6/16 sq.mm plug & receptable with suitable existing size single core PVC cu. Conductor cable of 5 KV grade Airfield cable including filling te gap with water sealent material applying PVC insulation tape etc. complete as required. | 30.00 | Each |  | 490.00 | 14700.00 | 791.00 | 23730.00 | 300.00 | 9000.00 | 120.00 | 3600.00 | 500.00 | 15000.00 | 3600.00 | surbhi association
15.00 | Earthing with G.I. earth pipe 4.5 meter long, 40 mm dia including accessories, and providing masonry enclosure with FRP cover plate of mini 2.5 ton capacity, 18x18 mini size and watering pipe etc. with charcoal/ coke and salt as required. | 4.00 | Nos |  | 7000.00 | 28000.00 | 5820.00 | 23280.00 | 9000.00 | 36000.00 | 8000.00 | 32000.00 | 8000.00 | 32000.00 | 23280.00 | vk sam engineering
16.00 | Providing and laying 6 SWG dia G.I. wire on surface or in recess for loop earthing including connection/ termination with GI thimble etc. as required. | 1500.00 | Mtrs |  | 45.00 | 67500.00 | 27.00 | 40500.00 | 18.00 | 27000.00 | 18.00 | 27000.00 | 30.00 | 45000.00 | 27000.00 | C P MONCHESTER ELECTRICALS, surbhi association
| Total in Figures |  |  |  |  | 1378000.00 |  | 1567864.00 |  | 1461675.00 |  | 1299875.00 |  | 1422850.00
Lowest Amount Quoted BY: surbhi association(1299875.00)

## BOQ Summary
BOQ Summary Details Tender Title: Replacement of Air Field Lighting Cables and Power cables at Salem Airport Tender ID: 2025_AAI_235476_1
Sheet Name | Sl.No | Bidder Name | Amount | Bid Rank
BoQ1 | 1 | surbhi association (BID ID -859169) | 1299875.00 | L1
| 2 | DEEPAKELECTRICALS (BID ID -856992) | 1378000.00 | L2
| 3 | Awasthi Electric Works (BID ID -859316) | 1422850.00 | L3
| 4 | C P MONCHESTER ELECTRICALS (BID ID -859125) | 1461675.00 | L4
| 5 | vk sam engineering (BID ID -858921) | 1567864.00 | L5