## BoQ1
Government eProcurement System Created By: Jyoti Prakash chauhan Created Date/Time: 23-Jun-2025 11:13 AM Tender Title: SITC of Washing Machines for Hostel Blocks at CATC Prayagraj. Tender ID: 2025_AAI_235537_1
Tender Inviting Authority: Asstt. General Manager (Engg.-Electrical), AAI, CATC, Prayagraj
Name of Work: SITC of Washing Machines for Hostel Blocks at CATC Prayagraj.
Contract No:
SCHEDULE OF WORK / ITEM(S)
Sl.No | Description of Work / Item(s) | No.of Qty | Units | Estimated Rate | K K SERVICES (GSTN-09AELPK1518G1ZJ) BID ID -858271 |  | Genesis (GSTN-09AGAPJ4118N1ZA) BID ID -862288
[5 empty] | Rate | Amount | Rate | Amount | L1 Amount | L1 Vendor
1.00 | Supply, Installation, Testing and Commissioning of 14-15 KG capacity electrical heating type commercial washer extractor complete with all accessories and as per enclosed technical specifications. Make IFB, Model IWE 15 (RVWE –15) or its equivalent make and model. | 5.00 | Each | 10.00 | 623952.00 | 3119760.00 | 615000.00 | 3075000.00 | 3075000.00 | Genesis
2.00 | Supply, Installation, Testing and Commissioning of 14-15 KG capacity electrical heating type commercial Tumble Dryer complete with all accessories and as per enclosed technical specifications. Make IFB, Model ITD 15 (RTD 15) or its equivalent make and model. | 3.00 | Each | 10.00 | 284656.00 | 853968.00 | 330000.00 | 990000.00 | 853968.00 | K K SERVICES
3.00 | Supply of liquid detergent of approved make (as per OEM standard/recommendation) for washing the cloths for commercial washer extractor as per enclosed detailed specifications and as per direction of Engg-in-charge. | 1200.00 | Liter | 10.00 | 340.00 | 408000.00 | 860.00 | 1032000.00 | 408000.00 | K K SERVICES
4.00 | Supply of Descaling powder of approved make (as per OEM standard / recommendation) for cleaning the commercial washer extractor and commercial tumble dryer as per enclosed detailed specifications and as per direction of Engg-in-charge. | 25.00 | Kg | 10.00 | 1900.00 | 47500.00 | 450.00 | 11250.00 | 11250.00 | Genesis
5.00 | Supplying and fixing following way, three pole and neutral, sheet steel, MCB distribution board (TPN IP 43 DB), 415 volts, on surface/ recess, complete with tinned copper bus bar, neutral bus bar, earth bar, din bar, interconnections, powder painted including earthing and with proper wooden/iron lockable arrangements etc. as required. (But without MCB/RCCB/Isolator) (a) 6 way (8 + 18), Double door | 3.00 | Each | 10.00 | 7800.00 | 23400.00 | 5200.00 | 15600.00 | 15600.00 | Genesis
6.00 | Supplying and fixing following rating, four pole, (three phase and neutral), 415 volts, 10 kA, “C” curve, miniature circuit breaker (MCB) suitable for inductive load of following poles in the existing MCB DB complete with connections, testing and commissioning etc. as required. (a) 100A | 3.00 | Each | 10.00 | 9000.00 | 27000.00 | 1400.00 | 4200.00 | 4200.00 | Genesis
7.00 | Supplying and fixing following rating, four pole, (three phase and neutral), 415 volts, 10 kA, “C” curve, miniature circuit breaker (MCB) suitable for inductive load of following poles in the existing MCB DB complete with connections, testing and commissioning etc. as required. (a) 40A | 11.00 | Each | 10.00 | 2600.00 | 28600.00 | 1150.00 | 12650.00 | 12650.00 | Genesis
8.00 | Supplying and fixing 32 Amp, 415 volts, TPN (3P+N+E), Insulated Plug & Socket, with 4 pole and earth, alongwith 32 amps “C” curve, eight module TPN MCB, in sheet steel enclosure, on surface or in recess, with socket outlet and complete with connections, testing and commissioning etc. as required. | 11.00 | Each | 10.00 | 5300.00 | 58300.00 | 4950.00 | 54450.00 | 54450.00 | Genesis
9.00 | Supplying and fixing of following sizes of steel conduit along with accessories in surface/recess including painting in case of surface conduit, or cutting the wall and making good the same in case of recessed conduit as required. (a) 32mm | 30.00 | Meter | 10.00 | 350.00 | 10500.00 | 380.00 | 11400.00 | 10500.00 | K K SERVICES
10.00 | Supply and drawing following sizes o FRLS PVC insulated copper conductor, single core stranded cable in the existing surface/ recessed steel/ PVC conduit as required. (a) 4 x 6 sq.mm. | 30.00 | Meter | 10.00 | 500.00 | 15000.00 | 435.00 | 13050.00 | 13050.00 | Genesis
11.00 | Supply of following sizes of 1.1 KV grade, XLPE insulated, PVC sheathed, armoured, aluminium conductor power cable confirms to IS 7098(part -1) with up to date amendments etc complete as required. (a) 4 X 25 Sqmm | 200.00 | Meter | 10.00 | 200.00 | 40000.00 | 185.00 | 37000.00 | 37000.00 | Genesis
12.00 | Supplying and making end termination with brass compression gland and aluminium lugs for following size of XLPE insulated PVC sheathed aluminium conductor cable of 1.1 kV grade as required. (a) 4 X 25 sq. mm (28mm) | 6.00 | Each | 10.00 | 1300.00 | 7800.00 | 329.00 | 1974.00 | 1974.00 | Genesis
13.00 | Laying and fixing of one number PVC insulated and PVC Sheathed / XLPE power cable of 1.1 KV grade of following size on wall surface / Cable tray as required. (a) Upto 35 Sq.mm (Clamped with 1 mm thick saddle) | 140.00 | Meter | 10.00 | 150.00 | 21000.00 | 66.00 | 9240.00 | 9240.00 | Genesis
14.00 | Laying of one number PVC insulated PVC sheathed /XLPE power cable of 1.1 KV grade of following sizes in the existing masonry open duct as required. (a) Upto 35 Sq.mm | 10.00 | Meter | 10.00 | 25.00 | 250.00 | 70.00 | 700.00 | 250.00 | K K SERVICES
15.00 | Operation of commercial washer extractor and tumble dryer installed at different locations in Hostel Blocks at CATC Prayagraj for 8 hrs per day, 6 days in a week by providing the man power, log books, tools and tackle etc. to manpower as per enclosed detailed specifications and as per direction of Engg-in-charge. | 24.00 | Months | 10.00 | 46800.00 | 1123200.00 | 25000.00 | 600000.00 | 600000.00 | Genesis
| Total in Figures |  |  |  |  | 5784278.00 |  | 5868514.00
Lowest Amount Quoted BY: K K SERVICES(5784278.00)

## BOQ Summary
BOQ Summary Details Tender Title: SITC of Washing Machines for Hostel Blocks at CATC Prayagraj. Tender ID: 2025_AAI_235537_1
Sheet Name | Sl.No | Bidder Name | Amount | Bid Rank
BoQ1 | 1 | K K SERVICES (BID ID -858271) | 5784278.00 | L1
| 2 | Genesis (BID ID -862288) | 5868514.00 | L2