## BoQ1
Government eProcurement System Created By: Upender Kumar Created Date/Time: 24-Jun-2025 04:51 PM Tender Title: Construction of Kote and BDDS store building for CISF at Kanpur (Chakeri) Airport. Tender ID: 2025_AAI_236507_1
Tender Inviting Authority: AGM (Engg.-C)
Name of Work: Construction of Kote & BDDS store building for CISF at Kanpur (Chakeri) Airport.
Contract No: 2025_AAI_236507_1
SCHEDULE OF WORK / ITEM(S)
Sl.No | Description of Work / Item(s) | No.of Qty | Units | Estimated Rate | RADHIKEY ENTERPRISES (GSTN-NA) BID ID -862164 |  | M/s ALOK SRIVASTAVA (GSTN-NA) BID ID -863174 |  | PRADEEP CONSTRUCTION COMPANY (GSTN-NA) BID ID -862746
[5 empty] | Rate | Amount | Rate | Amount | Rate | Amount | L1 Amount | L1 Vendor
1.00 | Earth work in surface excavation not exceeding 30 cm in depth but exceeding 1.5 m in width as well as 10 sqm on plan including getting out and disposal of excavated earth upto 50 m and lift upto 1.5 m, as directed by Engineer-in- Charge: a) All kinds of soil | 244.00 | sqm |  | 100.00 | 24400.00 | 70.00 | 17080.00 | 105.00 | 25620.00 | 17080.00 | M/s ALOK SRIVASTAVA
2.00 | Earth work in excavation by mechanical means (Hydraulic excavator)/manual means over areas (exceeding 30 cm in depth, 1.5 m in width as well as 10 sqm on plan) including getting out and disposal of excavated earth lead upto 50 m and lift upto 1.5 m, as directed by Engineer-incharge. a) All kinds of soil | 194.00 | cum |  | 110.00 | 21340.00 | 125.00 | 24250.00 | 135.00 | 26190.00 | 21340.00 | RADHIKEY ENTERPRISES
3.00 | Filling available excavated earth (excluding rock) in trenches, plinth, sides of foundations etc. in layers not exceeding 20cm in depth, consolidating each deposited layer by ramming and watering, lead up to 50 m and lift upto 1.5 m. | 169.00 | cum |  | 100.00 | 16900.00 | 70.00 | 11830.00 | 160.00 | 27040.00 | 11830.00 | M/s ALOK SRIVASTAVA
4.00 | Extra for every additional lift of 1.5 m or part thereof in excavation / banking excavated or stacked materials. (a) All kinds of soil | 47.00 | cum |  | 110.00 | 5170.00 | 50.00 | 2350.00 | 95.00 | 4465.00 | 2350.00 | M/s ALOK SRIVASTAVA
5.00 | Supplying and filling in plinth with sand under floors, including watering, ramming, consolidating and dressing complete. | 10.00 | cum |  | 1300.00 | 13000.00 | 1000.00 | 10000.00 | 1900.00 | 19000.00 | 10000.00 | M/s ALOK SRIVASTAVA
6.00 | Providing and laying in position cement concrete of specified grade excluding the cost of centering and shuttering - All work up to plinth level : a) 1:4:8 (1 Cement : 4 coarse sand (zone-III) : 8 graded stone aggregate 40 mm nominal size derived from natural sources) | 45.00 | cum |  | 4500.00 | 202500.00 | 4000.00 | 180000.00 | 4800.00 | 216000.00 | 180000.00 | M/s ALOK SRIVASTAVA
7.00 | Centering and shuttering including strutting, propping etc. and removal of form work for : a) Foundations, footings, bases for columns | 66.00 | sqm |  | 300.00 | 19800.00 | 250.00 | 16500.00 | 250.00 | 16500.00 | 16500.00 | PRADEEP CONSTRUCTION COMPANY, M/s ALOK SRIVASTAVA
8.00 | Providing and laying damp-proof course 40mm thick with cement concrete 1:2:4 (1 cement : 2 coarse sand (zone-III) derived from natural sources : 4 graded stone aggregate 12.5mm nominal size derived from natural sources) | 12.00 | sqm |  | 800.00 | 9600.00 | 400.00 | 4800.00 | 360.00 | 4320.00 | 4320.00 | PRADEEP CONSTRUCTION COMPANY
9.00 | Extra for providing and mixing water proofing material in cement concrete work in doses by weight of cement as per manufacturer's specification. | 4.00 | per bag of 50kg cement used |  | 3000.00 | 12000.00 | 300.00 | 1200.00 | 15.00 | 60.00 | 60.00 | PRADEEP CONSTRUCTION COMPANY
10.00 | Providing and laying in position specified grade of reinforced cement concrete, excluding the cost of centering, shuttering, finishing and reinforcement - All work up to plinth level : a) 1:1.5:3 (1 cement : 1.5 coarse sand (zone-III) derived from natural sources : 3 graded stone aggregate 20 mm nominal size derived from natural sources) | 39.00 | cum |  | 7500.00 | 292500.00 | 6500.00 | 253500.00 | 5500.00 | 214500.00 | 214500.00 | PRADEEP CONSTRUCTION COMPANY
11.00 | Reinforced cement concrete work in beams, suspended floors, roofs having slope up to 15° landings, balconies, shelves, chajjas, lintels, bands, plain window sills, staircases and spiral stair cases above plinth level up to floor five level, excluding the cost of centering, shuttering, finishing and reinforcement with 1:1.5:3 (1 cement : 1.5 coarse sand(zone-III) derived from natural sources : 3 graded stone aggregate 20 mm nominal size derived from natural sources). | 28.00 | cum |  | 7500.00 | 210000.00 | 7500.00 | 210000.00 | 6000.00 | 168000.00 | 168000.00 | PRADEEP CONSTRUCTION COMPANY
12.00 | Centering and shuttering including strutting, propping etc. and removal of form work for : a) Columns, piers, abutments, pillars, posts and struts | 95.00 | sqm |  | 300.00 | 28500.00 | 250.00 | 23750.00 | 250.00 | 23750.00 | 23750.00 | PRADEEP CONSTRUCTION COMPANY, M/s ALOK SRIVASTAVA
13.00 | Centering and shuttering including strutting, propping etc. and removal of form work for : a) Edges of slabs and breaks in floors and walls i) Under 20 cm wide | 42.00 | metre |  | 100.00 | 4200.00 | 125.00 | 5250.00 | 180.00 | 7560.00 | 4200.00 | RADHIKEY ENTERPRISES
14.00 | Centering and shuttering including strutting, propping etc. and removal of form for : a) Weather shade, Chajjas, corbels etc., including edges | 6.00 | sqm |  | 350.00 | 2100.00 | 250.00 | 1500.00 | 250.00 | 1500.00 | 1500.00 | PRADEEP CONSTRUCTION COMPANY, M/s ALOK SRIVASTAVA
15.00 | Centering and shuttering including strutting, propping etc. and removal of form for : a) Suspended floors, roofs, landings, balconies and access platform with water proof ply 12 mm thick | 99.00 | sqm |  | 300.00 | 29700.00 | 250.00 | 24750.00 | 250.00 | 24750.00 | 24750.00 | PRADEEP CONSTRUCTION COMPANY, M/s ALOK SRIVASTAVA
16.00 | Centering and shuttering including strutting, propping etc. and removal of form for : a) Lintels, beams, plinth beams, girders, bressumers and cantilevers with water proof ply 12 mm thick | 140.00 | sqm |  | 300.00 | 42000.00 | 250.00 | 35000.00 | 250.00 | 35000.00 | 35000.00 | PRADEEP CONSTRUCTION COMPANY, M/s ALOK SRIVASTAVA
17.00 | Steel reinforcement for R.C.C. work including straightening, cutting, bending, placing in position and binding all complete upto plinth level. a) Thermo-Mechanically Treated bars of grade Fe-500D or more. | 3689.00 | Kg |  | 80.00 | 295120.00 | 100.00 | 368900.00 | 63.00 | 232407.00 | 232407.00 | PRADEEP CONSTRUCTION COMPANY
18.00 | Steel reinforcement for R.C.C. work including straightening, cutting, bending, placing in position and binding all complete above plinth level. a) Thermo-Mechanically Treated bars of grade Fe-500D or more. | 3561.00 | Kg |  | 80.00 | 284880.00 | 100.00 | 356100.00 | 63.00 | 224343.00 | 224343.00 | PRADEEP CONSTRUCTION COMPANY
19.00 | Brick work with common burnt clay F.P.S. (non modular) bricks of class designation 7.5 in foundation and plinth in : (a) Cement mortar 1:4 (1 cement : 4 coarse sand) | 18.00 | cum |  | 6500.00 | 117000.00 | 6000.00 | 108000.00 | 5600.00 | 100800.00 | 100800.00 | PRADEEP CONSTRUCTION COMPANY
20.00 | Brick work with common burnt clay F.P.S. (non modular) bricks of class designation 7.5 in superstructure above plinth level up to floor V level in all shapes and sizes in : a) Cement mortar 1:6 (1 cement : 6 coarse sand) | 61.00 | cum |  | 6500.00 | 396500.00 | 6000.00 | 366000.00 | 5600.00 | 341600.00 | 341600.00 | PRADEEP CONSTRUCTION COMPANY
21.00 | Providing and fixing Ist quality ceramic glazed wall tiles conforming to IS: 15622 (thickness to be specified by the manufacturer), of approved make, in all colours, shades except burgundy, bottle green, black of any size as approved by engineer-in-Charge, in skirting, risers of steps and dados, over 12 mm thick bed of cement mortar 1:3 (1 cement : 3 coarse sand) and jointing with grey cement slurry @ 3.3kg per sqm, including pointing in white cement mixed with pigment of matching shade complete. | 18.00 | sqm |  | 900.00 | 16200.00 | 1000.00 | 18000.00 | 1050.00 | 18900.00 | 16200.00 | RADHIKEY ENTERPRISES
22.00 | Providing and fixing ISI marked flush door shutters conforming to IS : 2202 (Part I) non-decorative type, core of block board construction with frame of 1st class hard wood and well matched commercial 3 ply veneering with vertical grains or cross bands and face veneers on both faces of shutters: (a) 35 mm thick including ISI marked Stainless Steel butt hinges with necessary screws | 13.00 | sqm |  | 2400.00 | 31200.00 | 3500.00 | 45500.00 | 1900.00 | 24700.00 | 24700.00 | PRADEEP CONSTRUCTION COMPANY
23.00 | Providing and fixing IS : 12817 marked stainless steel butt hinges with stainless steel screws etc. complete : 125x64x1.90 mm | 28.00 | each |  | 250.00 | 7000.00 | 70.00 | 1960.00 | 90.00 | 2520.00 | 1960.00 | M/s ALOK SRIVASTAVA
24.00 | Providing and fixing aluminium extruded section body tubular type universal hydraulic door closer (having brand logo with ISi, IS : 3564, embossed on the body, door weight upto 36 kg to 80 kg and door width from 701 mm to 1000 mm), with double speed adjustment with necessary accessories and screws etc. complete. | 2.00 | each |  | 1500.00 | 3000.00 | 950.00 | 1900.00 | 770.00 | 1540.00 | 1540.00 | PRADEEP CONSTRUCTION COMPANY
25.00 | Providing and fixing ISI marked aluminium butt hinges anodised (anodic coating not less than grade AC 10 as per IS: 1868) transparent or dyed to required colour or shade with necessary screws etc. complete: 100x63x4 mm | 24.00 | each |  | 80.00 | 1920.00 | 80.00 | 1920.00 | 80.00 | 1920.00 | 1920.00 | RADHIKEY ENTERPRISES, PRADEEP CONSTRUCTION COMPANY, M/s ALOK SRIVASTAVA
26.00 | Providing and fixing aluminium tower bolts, ISI marked, anodised (anodic coating not less than grade AC 10 as per IS : 1868 ) transparent or dyed to required colour or shade, with necessary screws etc. complete : 250x10 mm | 7.00 | each |  | 120.00 | 840.00 | 80.00 | 560.00 | 80.00 | 560.00 | 560.00 | PRADEEP CONSTRUCTION COMPANY, M/s ALOK SRIVASTAVA
27.00 | Providing and fixing aluminium tower bolts, ISI marked, anodised (anodic coating not less than grade AC 10 as per IS : 1868 ) transparent or dyed to required colour or shade, with necessary screws etc. complete : 100x10 mm | 24.00 | each |  | 150.00 | 3600.00 | 70.00 | 1680.00 | 50.00 | 1200.00 | 1200.00 | PRADEEP CONSTRUCTION COMPANY
28.00 | Providing and fixing aluminium hanging floor door stopper, ISI marked, anodised (anodic coating not less than grade AC 10 as per IS : 1868) transparent or dyed to required colour and shade, with necessary screws etc. complete. (a) Twin rubber stopper | 5.00 | each |  | 150.00 | 750.00 | 100.00 | 500.00 | 50.00 | 250.00 | 250.00 | PRADEEP CONSTRUCTION COMPANY
29.00 | Providing and fixing aluminium casement stays, ISI marked, anodised (anodic coating not less than grade AC 10 as per IS : 1868) transparent or dyed to required colour and shade, with necessary screws etc. complete. | 12.00 | each |  | 180.00 | 2160.00 | 500.00 | 6000.00 | 60.00 | 720.00 | 720.00 | PRADEEP CONSTRUCTION COMPANY
30.00 | Providing and fixing factory made uPVC door frame made of uPVC extruded sections having an overall dimension as below (tolerance ±1mm), with wall thickness 2.0 mm (± 0.2 mm), corners of the door frame to be Jointed with galvanized brackets and stainless steel screws, joints mitred and Plastic welded. The hinge side vertical of the frames reinforced by galvanized M.S. tube of size 19 X 19 mm and 1mm (± 0.1 mm) wall thickness and 3 nos. stainless steel hinges fixed to the frame complete as per manufacturer’s specification and direction of Engineer- in-charge. (i) Extruded section profile size 48x40 mm | 5.00 | mtr. |  | 800.00 | 4000.00 | 500.00 | 2500.00 | 220.00 | 1100.00 | 1100.00 | PRADEEP CONSTRUCTION COMPANY
31.00 | Providing and fixing to existing door frames. a) 30 mm thick factory made Polyvinyl Chloride (PVC) door shutter made of styles and rails of a uPVC hollow section of size 60x30 mm and wall thickness 2 mm (± 0.2 mm), with inbuilt decorative moulding edging on one side. The styles and rails mitred and joint at the corners by means of M.S. galvanised/plastic brackets of size 75x220 mm having wall thickness 1.0 mm and stainless steel screws. The styles of the shutter reinforced by inserting galvanised M.S. tube of size 25x20 mm and 1 mm (± 0.1 mm) wall thickness. The lock rail made up of ‘H’ section, a uPVC hollow section of size 100x30 mm and 2 mm (± 0.2 mm) wall thickness fixed to the shutter styles by means of plastic/ galvanised M.S. ‘U’ cleats. The shutter frame filled with a uPVC multi-chambered single panel of size not less than 620 mm, having over all thickness of 20 mm and 1 mm (± 0.1 mm) wall thickness . The panels filled vertically and tie bar at two places by inserting horizontally 6 mm galvanised M.S. rod and fastened with nuts and washers, complete as per manufacturer’s specification and direction of Engineer-in-charge. | 2.00 | sqm |  | 3500.00 | 7000.00 | 5000.00 | 10000.00 | 2500.00 | 5000.00 | 5000.00 | PRADEEP CONSTRUCTION COMPANY
32.00 | Providing and fixing bright /matt finished Stainless Steel handles of approved quality & make with necessary screws etc all complete (a) 125 mm | 26.00 | each |  | 150.00 | 3900.00 | 150.00 | 3900.00 | 80.00 | 2080.00 | 2080.00 | PRADEEP CONSTRUCTION COMPANY
33.00 | Steel work in built up tubular (round, square or rectangular hollow tubes etc.) trusses etc., including cutting, hoisting, fixing in position and applying a priming coat of approved steel primer, including welding and bolted with special shaped washers etc. complete. a) Hot finished welded type tubes | 213.00 | kg |  | 115.00 | 24495.00 | 110.00 | 23430.00 | 120.00 | 25560.00 | 23430.00 | M/s ALOK SRIVASTAVA
34.00 | Steel work welded in built up sections/ framed work, including cutting, hoisting, fixing in position and applying a priming coat of approved steel primer using structural steel etc. as required. a) In gratings, frames, guard bar, ladder, railings, brackets, gates and similar works | 515.00 | kg |  | 95.00 | 48925.00 | 110.00 | 56650.00 | 107.00 | 55105.00 | 48925.00 | RADHIKEY ENTERPRISES
35.00 | Cement concrete flooring 1:2:4 (1 cement : 2 coarse sand : 4 graded stone aggregate) finished with a floating coat of neat cement, including cement slurry, but excluding the cost of nosing of steps etc. complete. (a) 40 mm thick with 20 mm nominal size stone aggregate | 8.00 | sqm |  | 400.00 | 3200.00 | 600.00 | 4800.00 | 480.00 | 3840.00 | 3200.00 | RADHIKEY ENTERPRISES
36.00 | Providing and fixing 1st quality ceramic glazed floor tiles conforming to IS : 15622 (thickness to be specified by the manufacturer ) of approved make in all colours, shades except burgundy, bottle green, black of any size as approved by Engineer-in-Charge in skirting, risers of steps and dados over 12 mm thick bed of cement Mortar 1:3 (1 cement: 3 coarse sand) and jointing with grey cement slurry @ 3.3kg per sqm including pointing in white cement mixed with pigment of matching shade complete. | 9.00 | sqm |  | 950.00 | 8550.00 | 1000.00 | 9000.00 | 880.00 | 7920.00 | 7920.00 | PRADEEP CONSTRUCTION COMPANY
37.00 | Providing and laying Ceramic glazed floor tiles of size 300x300 mm (thickness to be specified by the manufacturer), of 1st quality conforming to IS : 15622, of approved make, in all colours, shades, except White, Ivory, Grey, Fume Red Brown, laid on 20 mm thick bed of cement mortar 1:4 (1 Cement : 4 Coarse sand), jointing with grey cement slurry @ 3.3 kg/ sq.m including pointing the joints with white cement and matching pigments etc., complete. | 5.00 | sqm |  | 950.00 | 4750.00 | 1000.00 | 5000.00 | 1000.00 | 5000.00 | 4750.00 | RADHIKEY ENTERPRISES
38.00 | Providing and laying vitrified floor tiles in different sizes (thickness to be specified by the manufacturer) with water absorption less than 0.08% and conforming to IS:15622, of approved make, in all colours and shades, laid on 20mm thick cement mortar 1:4 (1 cement : 4 coarse sand), jointing with grey cement slurry @ 3.3 kg/ sqm including grouting the joints with white cement and matching pigments etc., complete. a) Size of Tile 600 x 600 mm | 68.00 | sqm |  | 950.00 | 64600.00 | 1200.00 | 81600.00 | 1000.00 | 68000.00 | 64600.00 | RADHIKEY ENTERPRISES
39.00 | Providing and laying Polished Granite stone flooring in required design and patterns, in linear as well as curvilinear portions of the building all complete as per the architectural drawings with 18 mm thick stone slab over 20 mm (average) thick base of cement mortar 1:4 (1 cement : 4 coarse sand) laid and jointed with cement slurry and pointing with white cement slurry admixed with pigment of matching shade including rubbing , curing and polishing etc. all complete as specified and as directed by the Engineer-in-Charge. Polished Granite stone slab colour of Black, Cherry/Ruby Red or equivalent | 5.00 | sqm |  | 3000.00 | 15000.00 | 1200.00 | 6000.00 | 3000.00 | 15000.00 | 6000.00 | M/s ALOK SRIVASTAVA
40.00 | Providing and fixing on wall face unplasticised Rigid PVC rain water pipes conforming to IS :13592 Type A, including jointing with seal ring conforming to IS : 5382, leaving 10 mm gap for thermal expansion, (i) Single socketed pipes. a) 110 mm diameter | 11.00 | mtr. |  | 350.00 | 3850.00 | 125.00 | 1375.00 | 300.00 | 3300.00 | 1375.00 | M/s ALOK SRIVASTAVA
41.00 | Providing and fixing on wall face unplasticised - PVC moulded fittings/accessories for unplasticised Rigid PVC rain water pipes conforming to IS : 13592 Type A, including jointing with seal ring conforming to IS : 5382, leaving 10 mm gap for thermal expansion. a) Bend 87.5° 1) 110 mm bend | 3.00 | each |  | 250.00 | 750.00 | 125.00 | 375.00 | 120.00 | 360.00 | 360.00 | PRADEEP CONSTRUCTION COMPANY
42.00 | Providing and fixing on wall face unplasticised - PVC moulded fittings/accessories for unplasticised Rigid PVC rain water pipes conforming to IS : 13592 Type A, including jointing with seal ring conforming to IS : 5382, leaving 10 mm gap for thermal expansion. a) Shoe (Plain) 1) 110 mm Shoe | 3.00 | each |  | 250.00 | 750.00 | 100.00 | 300.00 | 100.00 | 300.00 | 300.00 | PRADEEP CONSTRUCTION COMPANY, M/s ALOK SRIVASTAVA
43.00 | Providing and fixing unplasticised -PVC pipe clips of approved design to unplasticised - PVC rain water pipes by means of 50x50x50 mm hard wood plugs, screwed with M.S. screws of required length, including cutting brick work and fixing in cement mortar 1:4 (1 cement : 4 coarse sand) and making good the wall etc. complete. a) 110 mm | 9.00 | each |  | 300.00 | 2700.00 | 100.00 | 900.00 | 290.00 | 2610.00 | 900.00 | M/s ALOK SRIVASTAVA
44.00 | Providing and fixing precoated galvanised iron profile sheets (size, shape and pitch of corrugation as approved by Engineer-in-charge) 0.50 mm (+ 0.05 %) total coated thickness with zinc coating 120 grams per sqm as per IS: 277, in 240 mpa steel grade, 5-7 microns epoxy primer on both side of the sheet and polyester top coat 15-18 microns. Sheet should have protective guard film of 25 microns minimum to avoid scratches during transportation and should be supplied in single length upto 12 metre or as desired by Engineerin-charge. The sheet shall be fixed using self drilling /self tapping screws of size (5.5x 55 mm) with EPDM seal, complete upto any pitch in horizontal/ vertical or curved surfaces, excluding the cost of purlins, rafters and trusses and including cutting to size and shape wherever required. | 18.00 | sqm |  | 650.00 | 11700.00 | 575.00 | 10350.00 | 580.00 | 10440.00 | 10350.00 | M/s ALOK SRIVASTAVA
45.00 | Providing and Fixing 15 mm thick densified tegular edged eco friendly light weight calcium silicate false ceiling tiles of approved texture of size 595 x 595 mm in true horizontal level, suspended on inter locking metal grid of hot dipped galvanised steel sections (galvanising @ 120 grams per sqm including both side) consisting of main ‘T’ runner suitably spaced at joints to get required length and of size 24x38 mm made from 0.33 mm thick (minimum) sheet, spaced 1200 mm centre to centre, and cross “T” of size 24x28 mm made out of 0.33 mm (Minimum) sheet, 1200 mm long spaced between main’T’ at 600 mm centre to centre to form a grid of 1200x600 mm and secondary cross ‘T’ of length 600 mm and size 24 x28 mm made of 0.33 mm thick (Minimum) sheet to be inter locked at middle of the 1200x 600 mm panel to from grid of size 600x600 mm, resting on periphery walls /partitions on a Perimeter wall angle pre-coated steel of size(24x24X3000 mm made of 0.40 mm thick (minimum) sheet with the help of rawl plugs at 450 mm centre to centre with 25 mm long dry wall screws @ 230 mm interval and laying 15 mm thick densified edges calicum silicate ceiling tiles of approved texture in the grid, including, cutting/ making opening for services like diffusers, grills, light fittings, fixtures, smoke detectors etc., wherever required. Main ‘T’ runners to be suspended from ceiling using G.I. slotted cleats of size 25x35x1.6 mm fixed to ceiling with 12.5 mm dia and 50 mm long dash fasteners, 4 mm G.I. adjustable rods with galvanised steel level clips of size 85 x 30 x 0.8 mm, spaced at 1200 mm centre to centre along main ‘T’, bottom exposed with 24 mm of all Tsections shall be pre-painted with polyster baked paint, for all heights, as per specifications, drawings and as directed by Engineer-in-Charge. a) Note :- Only calcium silicate false ceiling area will be measured from wall to wall. No deduction shall be made for exposed frames/opening (cut outs) having area less than 0.30 sqm.The calcium silicate ceiling tile shall have NRC value of 0.50 (Minimum), light reflection > 85%, non- combustible as per B.S. 476 part IV, 100% humidity resistance and also having thermal conductivity <0.043 w/mK. | 75.00 | sqm |  | 1300.00 | 97500.00 | 1500.00 | 112500.00 | 1150.00 | 86250.00 | 86250.00 | PRADEEP CONSTRUCTION COMPANY
46.00 | 12 mm cement plaster of mix : a) 1:6 (1 cement: 6 coarse sand) | 288.00 | sqm |  | 250.00 | 72000.00 | 250.00 | 72000.00 | 210.00 | 60480.00 | 60480.00 | PRADEEP CONSTRUCTION COMPANY
47.00 | 15 mm cement plaster on rough side of single or half brick wall of mix: a) 1:6 (1 cement: 6 coarse sand) | 337.00 | sqm |  | 250.00 | 84250.00 | 300.00 | 101100.00 | 210.00 | 70770.00 | 70770.00 | PRADEEP CONSTRUCTION COMPANY
48.00 | 6 mm cement plaster of mix : a) 1:3 (1 cement : 3 fine sand) | 45.00 | sqm |  | 250.00 | 11250.00 | 250.00 | 11250.00 | 210.00 | 9450.00 | 9450.00 | PRADEEP CONSTRUCTION COMPANY
49.00 | Distempering with 1st quality acrylic distemper (ready mixed) having VOC content less than 50 gram/litre, of approved manufacturer and of required shade and colour all complete to achieve even shade and colour : a) New work (two or more coats) over and including water thinnable priming coat with cement primer having VOC content less than 50 gram/litre. | 325.00 | sqm |  | 60.00 | 19500.00 | 80.00 | 26000.00 | 101.00 | 32825.00 | 19500.00 | RADHIKEY ENTERPRISES
50.00 | Finishing walls with Acrylic Smooth exterior paint of required shade : a) New work (Two or more coat applied @ 1.67 ltr/10 sqm over and including priming coat of exterior primer applied @ 0.90 litre/10 sqm) | 345.00 | sqm |  | 95.00 | 32775.00 | 90.00 | 31050.00 | 90.00 | 31050.00 | 31050.00 | PRADEEP CONSTRUCTION COMPANY, M/s ALOK SRIVASTAVA
51.00 | Painting with synthetic enamel paint of approved brand and manufacture of required colour to give an even shade : a) Two or more coats on new work over an under coat of suitable shade with ordinary paint of approved brand and manufacture. | 90.00 | sqm |  | 100.00 | 9000.00 | 125.00 | 11250.00 | 175.00 | 15750.00 | 9000.00 | RADHIKEY ENTERPRISES
52.00 | Providing and applying white cement based putty of average thickness 1 mm, of approved brand and manufacturer, over the plastered wall surface to prepare the surface even and smooth complete. | 325.00 | sqm |  | 95.00 | 30875.00 | 90.00 | 29250.00 | 80.00 | 26000.00 | 26000.00 | PRADEEP CONSTRUCTION COMPANY
53.00 | Providing and fixing concertina coil fencing with punched tape concertina coil 600 mm dia 10 metre openable length ( total length 90 m), having 50 nos rounds per 6 metre length, upto 3 m height of wall with existing angle iron 'Y' shaped placed 2.4m or 3.00 m apart and with 9 horizontal R.B.T. reinforced barbed wire, stud tied with G.I. staples and G.I. clips to retain horizontal, including necessary bolts or G.I. barbed wire tied to angle iron, all complete as per direction of Engineer-in-charge, with reinforced barbed tape(R.B.T.) / Spring core (2.5mm thick) wire of high tensile strength of 165 kg/ sq.mm with tape (0.52 mm thick) and weight 43.478 gm/ metre (cost of M.S. angle, C.C. blocks shall be paid separately) | 15.00 | mtr. |  | 600.00 | 9000.00 | 500.00 | 7500.00 | 300.00 | 4500.00 | 4500.00 | PRADEEP CONSTRUCTION COMPANY
54.00 | Providing and laying factory made chamfered edge Cement Concrete paver blocks in footpath, parks, lawns, drive ways or light traffic parking etc, of required strength, thickness & size/ shape, made by table vibratory method using PU mould, laid in required colour & pattern over 50mm thick compacted bed of sand, compacting and proper embedding/laying of inter locking paver blocks into the sand bedding layer through vibratory compaction by using plate vibrator, filling the joints with sand and cutting of paver blocks as per required size and pattern, finishing and sweeping extra sand. complete all as per direction of Engineer-in-Charge. a) 80 mm thick C.C. paver block of M-35 grade with approved color design and pattern. | 146.00 | sqm |  | 600.00 | 87600.00 | 1000.00 | 146000.00 | 650.00 | 94900.00 | 87600.00 | RADHIKEY ENTERPRISES
55.00 | Providing and fixing water closet squatting pan (Indian type W.C. pan ) with 100 mm sand cast Iron P or S trap, 10 litre low level white P.V.C. flushing cistern, including flush pipe, with manually controlled device (handle lever) conforming to IS : 7231, with all fittings and fixtures complete, including cutting and making good the walls and floors wherever required: a) White Vitreous china Orissa pattern W.C. pan of size 580x440 mm with integral type foot rests | 1.00 | each |  | 5500.00 | 5500.00 | 4000.00 | 4000.00 | 5300.00 | 5300.00 | 4000.00 | M/s ALOK SRIVASTAVA
56.00 | Providing and fixing white vitreous china pedestal type water closet (European type W.C. pan) with seat and lid, 10 litre low level white P.V.C. flushing cistern, including flush pipe, with manually controlled device (handle lever), conforming to IS : 7231, with all fittings and fixtures complete, including cutting and making good the walls and floors wherever required : a) W.C. pan with ISI marked white solid plastic seat and lid | 1.00 | each |  | 6500.00 | 6500.00 | 8000.00 | 8000.00 | 5200.00 | 5200.00 | 5200.00 | PRADEEP CONSTRUCTION COMPANY
57.00 | Providing and fixing white vitreous china flat back half stall urinal of size 580x380x350 mm with white PVC automatic flushing cistern, with fittings, standard size C.P. brass flush pipe, spreaders with unions and clamps (all in C.P. brass) with waste fitting as per IS : 2556, C.I. trap with outlet grating and other couplings in C.P. brass, including painting of fittings and cutting and making good the walls and floors wherever required : a) Single half stall urinal with 5 litre P.V.C. automatic flushing cistern | 1.00 | each |  | 15000.00 | 15000.00 | 10000.00 | 10000.00 | 9500.00 | 9500.00 | 9500.00 | PRADEEP CONSTRUCTION COMPANY
58.00 | Providing and fixing wash basin with C.I. brackets, 15 mm C.P. brass pillar taps, 32 mm C.P. brass waste of standard pattern, including painting of fittings and brackets, cutting and making good the walls wherever require: a) White Vitreous China Flat back wash basin size 550x 400 mm with single 15 mm C.P. brass pillar tap | 1.00 | each |  | 4000.00 | 4000.00 | 5000.00 | 5000.00 | 1500.00 | 1500.00 | 1500.00 | PRADEEP CONSTRUCTION COMPANY
59.00 | Providing and fixing 8 mm dia C.P. / S.S. Jet with flexible tube upto 1 metre long with S.S. triangular plate to Eureopean type W.C. of quality and make as approved by Engineer - in - charge. | 1.00 | each |  | 1000.00 | 1000.00 | 200.00 | 200.00 | 300.00 | 300.00 | 200.00 | M/s ALOK SRIVASTAVA
60.00 | Providing and fixing P.V.C. waste pipe for sink or wash basin including P.V.C. waste fittings complete. a) Flexible pipe a) 1) 32 mm dia | 2.00 | each |  | 200.00 | 400.00 | 100.00 | 200.00 | 80.00 | 160.00 | 160.00 | PRADEEP CONSTRUCTION COMPANY
61.00 | Providing and fixing 100 mm sand cast Iron grating for gully trap. | 4.00 | each |  | 500.00 | 2000.00 | 100.00 | 400.00 | 40.00 | 160.00 | 160.00 | PRADEEP CONSTRUCTION COMPANY
62.00 | Providing and fixing mirror of superior glass (of approved quality) and of required shape and size with plastic moulded frame of approved make and shade with 6 mm thick hard board backing : Rectangular shape 453x357 mm | 1.00 | each |  | 2000.00 | 2000.00 | 500.00 | 500.00 | 1000.00 | 1000.00 | 500.00 | M/s ALOK SRIVASTAVA
63.00 | Providing and fixing toilet paper holder : a) CP Brass | 1.00 | each |  | 1200.00 | 1200.00 | 100.00 | 100.00 | 640.00 | 640.00 | 100.00 | M/s ALOK SRIVASTAVA
64.00 | Providing and fixing Chlorinated Polyvinyl Chloride (CPVC) pipes, having thermal stability for hot & cold water supply and all CPVC plain & brass threaded fittings, including fixing the pipe with clamps at 1.00 m spacing. This includes jointing of pipes & fittings with one step CPVC solvent cement and testing of joints complete as per direction of Engineer in Charge. Internal work - Exposed on wall a) 20 mm nominal dia Pipes | 15.00 | mtr. |  | 350.00 | 5250.00 | 250.00 | 3750.00 | 250.00 | 3750.00 | 3750.00 | PRADEEP CONSTRUCTION COMPANY, M/s ALOK SRIVASTAVA
65.00 | Providing and fixing Chlorinated Polyvinyl Chloride (CPVC) pipes, having thermal stability for hot & cold water supply, including all CPVC plain & brass threaded fittings and fixing the pipe with clamps at 1.00 m spacing. This includes jointing of pipes & fittings with one step CPVC solvent cement and the cost of cutting chases and making good the same including testing of joints complete as per direction of Engineer in Charge. Concealed work, including cutting chases and making good the walls etc. a) 20 mm nominal dia Pipes | 15.00 | mtr. |  | 350.00 | 5250.00 | 300.00 | 4500.00 | 400.00 | 6000.00 | 4500.00 | M/s ALOK SRIVASTAVA
66.00 | Providing and fixing Chlorinated Polyvinyl Chloride (CPVC) pipes, having thermal stability for hot & cold water supply including all CPVC plain & brass threaded fittings This includes jointing of pipes & fittings with one step CPVC solvent cement, trenching, refilling & testing of joints complete as per direction of Engineer in Charge. a) 25 mm nominal dia Pipes | 50.00 | mtr. |  | 400.00 | 20000.00 | 350.00 | 17500.00 | 280.00 | 14000.00 | 14000.00 | PRADEEP CONSTRUCTION COMPANY
67.00 | Providing and fixing brass stop cock of approved quality : a) 20 mm nominal bore | 2.00 | each |  | 1500.00 | 3000.00 | 500.00 | 1000.00 | 350.00 | 700.00 | 700.00 | PRADEEP CONSTRUCTION COMPANY
68.00 | Providing and fixing ball valve (brass) of approved quality, High or low pressure, with plastic floats complete : a) 20 mm nominal bore | 2.00 | each |  | 800.00 | 1600.00 | 800.00 | 1600.00 | 400.00 | 800.00 | 800.00 | PRADEEP CONSTRUCTION COMPANY
69.00 | Providing and fixing uplasticised PVC connection pipe with brass unions : a) 45 cm length a) 1) 15 mm nominal bore | 4.00 | each |  | 120.00 | 480.00 | 100.00 | 400.00 | 80.00 | 320.00 | 320.00 | PRADEEP CONSTRUCTION COMPANY
70.00 | Providing and placing on terrace (at all floor levels) polyethylene water storage tank, IS : 12701 marked, with cover and suitable locking arrangement and making necessary holes for inlet, outlet and overflow pipes but without fittings and the base support for tank. | 1000.00 | per litre |  | 12.00 | 12000.00 | 6.50 | 6500.00 | 8.00 | 8000.00 | 6500.00 | M/s ALOK SRIVASTAVA
71.00 | Providing and fixing C.P. brass bib cock of approved quality conforming to IS:8931 : a) 15 mm nominal bore | 3.00 | each |  | 1500.00 | 4500.00 | 450.00 | 1350.00 | 400.00 | 1200.00 | 1200.00 | PRADEEP CONSTRUCTION COMPANY
72.00 | Providing and fixing C.P. brass angle valve for basin mixer and geyser points of approved quality conforming to IS:8931 a) 15 mm nominal bore | 4.00 | each |  | 700.00 | 2800.00 | 350.00 | 1400.00 | 450.00 | 1800.00 | 1400.00 | M/s ALOK SRIVASTAVA
73.00 | Providing, laying and jointing glazed stoneware pipes class SP-1 with stiff mixture of cement mortar in the proportion of 1:1 (1 cement : 1 fine sand) including testing of joints etc. complete : 150 mm diameter | 20.00 | mtr. |  | 500.00 | 10000.00 | 800.00 | 16000.00 | 550.00 | 11000.00 | 10000.00 | RADHIKEY ENTERPRISES
74.00 | Providing and laying cement concrete 1:5:10 (1 cement : 5 coarse sand : 10 graded stone aggregate 40 mm nominal size) all-round S.W. pipes including bed concrete as per standard design : 150 mm diameter S.W. pipe | 20.00 | mtr. |  | 200.00 | 4000.00 | 1100.00 | 22000.00 | 930.00 | 18600.00 | 4000.00 | RADHIKEY ENTERPRISES
75.00 | Providing and laying cement concrete 1:5:10 (1 cement : 5 coarse sand : 10 graded stone aggregate 40 mm nominal size) up to haunches of S.W. pipes including bed concrete as per standard design : 150 mm diameter S.W. pipe | 80.00 | mtr. |  | 220.00 | 17600.00 | 750.00 | 60000.00 | 550.00 | 44000.00 | 17600.00 | RADHIKEY ENTERPRISES
76.00 | Providing and fixing square-mouth S.W. gully trap class SP-1 complete with C.I. grating brick masonry chamber with water tight C.I. cover with frame of 300 x300 mm size (inside) the weight of cover to be not less than 4.50 kg and frame to be not less than 2.70 kg as per standard design: 150 x 100 mm size P type. With common burnt clay F.P.S. (non modular) bricks of class designation 7.5 | 2.00 | each |  | 2000.00 | 4000.00 | 5000.00 | 10000.00 | 2000.00 | 4000.00 | 4000.00 | RADHIKEY ENTERPRISES, PRADEEP CONSTRUCTION COMPANY
77.00 | Providing and laying non-pressure NP2 class (light duty) R.C.C. pipes with collars jointed with stiff mixture of cement mortar in the proportion of 1:2 (1 cement : 2 fine sand) including testing of joints etc. complete : 150 mm dia. R.C.C. pipe | 80.00 | mtr. |  | 600.00 | 48000.00 | 550.00 | 44000.00 | 420.00 | 33600.00 | 33600.00 | PRADEEP CONSTRUCTION COMPANY
78.00 | Constructing brick masonry manhole in cement mortar 1:4 ( 1 cement : 4 coarse sand ) with R.C.C. top slab with 1:1.5:3 mix (1 cement : 1.5 coarse sand (zone-III) : 3 graded stone aggregate 20 mm nominal size), foundation concrete 1:4:8 mix (1 cement : 4 coarse sand (zone-III) : 8 graded stone aggregate 40 mm nominal size), inside plastering 12 mm thick with cement mortar 1:3 (1 cement : 3 coarse sand) finished with floating coat of neat cement and making channels in cement concrete 1:2:4 (1 cement : 2 coarse sand : 4 graded stone aggregate 20 mm nominal size) finished with a floating coat of neat cement complete as per standard design : Inside size 90x80 cm and 45 cm deep including C.I. cover with frame (light duty) 455x610 mm internal dimensions, total weight of cover and frame to be not less than 38 kg (weight of cover 23 kg and weight of frame 15 kg) : With common burnt clay F.P.S. (non modular) bricks of class designation 7.5 | 4.00 | each |  | 10000.00 | 40000.00 | 8000.00 | 32000.00 | 8000.00 | 32000.00 | 32000.00 | PRADEEP CONSTRUCTION COMPANY, M/s ALOK SRIVASTAVA
79.00 | Making connection of drain or sewer line with existing manhole including breaking into and making good the walls, floors with cement concrete 1:2:4 mix (1 cement : 2 coarse sand : 4 graded stone aggregate 20 mm nominal size) cement plastered on both sides with cement mortar 1:3 (1 cement : 3 coarse sand), finished with a floating coat of neat cement and making necessary channels for the drain etc. complete : For pipes 100 to 250 mm diameter | 1.00 | each |  | 5000.00 | 5000.00 | 5000.00 | 5000.00 | 640.00 | 640.00 | 640.00 | PRADEEP CONSTRUCTION COMPANY
80.00 | Providing and fixing aluminium work for doors, windows, ventilators and partitions with extruded built up standard tubular sections/ appropriate Z sections and other sections of approved make conforming to IS: 733 and IS: 1285, fixing with dash fasteners of required dia and size, including necessary filling up the gaps at junctions, i.e. at top, bottom and sides with required EPDM rubber/ neoprene gasket etc. Aluminium sections shall be smooth, rust free, straight, mitred and jointed mechanically wherever required including cleat angle, Aluminium snap beading for glazing / paneling, C.P. brass / stainless steel screws, all complete as per architectural drawings and the directions of Engineer-in-charge. (Glazing, paneling and dash fasteners to be paid for separately) : For fixed portion - (a) Anodised aluminium (anodised transparent or dyed to required shade according to IS: 1868, Minimum anodic coating of grade AC 15) | 54.00 | kg |  | 430.00 | 23220.00 | 500.00 | 27000.00 | 390.00 | 21060.00 | 21060.00 | PRADEEP CONSTRUCTION COMPANY
81.00 | Providing and fixing aluminium work for doors, windows, ventilators and partitions with extruded built up standard tubular sections/ appropriate Z sections and other sections of approved make conforming to IS: 733 and IS: 1285, fixing with dash fasteners of required dia and size, including necessary filling up the gaps at junctions, i.e. at top, bottom and sides with required EPDM rubber/ neoprene gasket etc. Aluminium sections shall be smooth, rust free, straight, mitred and jointed mechanically wherever required including cleat angle, Aluminium snap beading for glazing / paneling, C.P. brass / stainless steel screws, all complete as per architectural drawings and the directions of Engineer-in-charge. (Glazing, paneling and dash fasteners to be paid for separately) : For shutters of doors, windows & ventilators including providing and fixing hinges/ pivots and making provision for fixing of fittings wherever required including the cost of EPDM rubber / neoprene gasket required (Fittings shall be paid for separately) Anodised aluminium (anodised transparent or dyed to required shade according to IS: 1868, Minimum anodic coating of grade AC 15) | 68.00 | Kg |  | 430.00 | 29240.00 | 550.00 | 37400.00 | 470.00 | 31960.00 | 29240.00 | RADHIKEY ENTERPRISES
82.00 | Providing and fixing glazing in aluminium door, window, ventilator shutters and partitions etc. with EPDM rubber / neoprene gasket etc. complete as per the architectural drawings and the directions of engineer-in-charge . (Cost of aluminium snap beading shall be paid in basic item): With float glass panes of 4.0 mm thickness (weight not less than 10kg/sqm) | 8.00 | sqm |  | 430.00 | 3440.00 | 550.00 | 4400.00 | 750.00 | 6000.00 | 3440.00 | RADHIKEY ENTERPRISES
83.00 | Providing and laying integral cement based water proofing treatment including preparation of surface as required for treatment of roofs, balconies, terraces etc consisting of following operations: (a) Applying a slurry coat of neat cement using 2.75 kg/sqm of cement admixed with water proofing compound conforming to IS. 2645 and approved by Engineer-in-charge over the RCC slab including adjoining walls upto 300 mm height including cleaning the surface before treatment. (b) Laying brick bats with mortar using broken bricks/brick bats 25 mm to 115 mm size with 50% of cement mortar 1:5 (1 cement : 5 coarse sand) admixed with water proofing compound conforming to IS : 2645 and approved by Engineer-in-charge over 20 mm thick layer of cement mortar of mix 1:5 (1 cement :5 coarse sand ) admixed with water proofing compound conforming to IS : 2645 and approved by Engineer-in-charge to required slope and treating similarly the adjoining walls upto 300 mm height including rounding of junctions of walls and slabs. (c) After two days of proper curing applying a second coat of cement slurry using 2.75 kg/ sqm of cement admixed with water proofing compound conforming to IS : 2645 and approved by Engineer-in-charge. (d) Finishing the surface with 20 mm thick jointless cement mortar of mix 1:4 (1 cement :4 coarse sand) admixed with water proofing compound conforming to IS : 2645 and approved by Engineer-in-charge including laying glass fibre cloth of approved quality in top layer of plaster and finally finishing the surface with trowel with neat cement slurry and making pattern of 300x300 mm square 3 mm deep. (e) The whole terrace so finished shall be flooded with water for a minimum period of two weeks for curing and for final test.“All above operations to be done in order and as directed and specified by the Engineer-in-Charge : (i) With average thickness of 120 mm and minimum thickness at khurra as 65 mm. | 106.00 | sqm |  | 600.00 | 63600.00 | 500.00 | 53000.00 | 700.00 | 74200.00 | 53000.00 | M/s ALOK SRIVASTAVA
84.00 | Providing and fixing S.S. Sliding door bolts with nuts and screws etc. complete: (a) 240 mm x 12 mm dia | 7.00 | each |  | 200.00 | 1400.00 | 200.00 | 1400.00 | 150.00 | 1050.00 | 1050.00 | PRADEEP CONSTRUCTION COMPANY
85.00 | Providing the consultancy services for making the Architectural drawings showing site plan, all side elevations, cross sections and other essential services and also the Structural designing & drawings i/c the vetting of all the Structural drawings from IIT/NIT/reputed Govt. Engineering college / Institution and submission of Good for Construction drawings of the same complete in all respect for the construction of the proposed Kote & BDDS Store building at site as per the direction and satisfaction of Engineer-in-charge. (Note : The consultancy firm should have minimum 05 years experience in the field of Civil Engg. construction works) | 1.00 | Job |  | 90000.00 | 90000.00 | 175000.00 | 175000.00 | 80000.00 | 80000.00 | 80000.00 | PRADEEP CONSTRUCTION COMPANY
| Total in Figures |  |  |  |  | 3183780.00 |  | 3416460.00 |  | 2821745.00
Lowest Amount Quoted BY: PRADEEP CONSTRUCTION COMPANY(2821745.00)

## BOQ Summary
BOQ Summary Details Tender Title: Construction of Kote and BDDS store building for CISF at Kanpur (Chakeri) Airport. Tender ID: 2025_AAI_236507_1
Sheet Name | Sl.No | Bidder Name | Amount | Bid Rank
BoQ1 | 1 | PRADEEP CONSTRUCTION COMPANY (BID ID -862746) | 2821745.00 | L1
| 2 | RADHIKEY ENTERPRISES (BID ID -862164) | 3183780.00 | L2
| 3 | M/s ALOK SRIVASTAVA (BID ID -863174) | 3416460.00 | L3