## BoQ1
Government eProcurement System Created By: DEVENDRA GOSWAMI Created Date/Time: 14-Jul-2025 04:07 PM Tender Title: Construction of E and M Workshop at S. V. Airport, Raipur. SH Electrical Work. Tender ID: 2025_AAI_236523_1
Tender Inviting Authority: Asst. Gen. Manager (E-E), Airports Authority of India, S.V. Airport, Raipur
Name of Work: Construction of E&M Workshop at S.V. Airport, Raipur. SH: Electrical Work.
Contract No : 2025_AAI_236523_1
SCHEDULE OF WORK / ITEM(S)
Sl.No | Description of Work / Item(s) | No.of Qty | Units | Estimated Rate | Roy Enterprises (GSTN-NA) BID ID -856551 |  | SAURABH ENTERPRISES (GSTN-NA) BID ID -867100 |  | ruhienterprises (GSTN-NA) BID ID -867079
[5 empty] | Rate | Amount | Rate | Amount | Rate | Amount | H1 Amount | H1 Vendor
1.00 | Electrical Wiring
2.00 | Wiring for light point/ fan point/ exhaust fan point/ call bell point with 1.5 sq.mm FRLS PVC insulated copper conductor single core cable in surface / recessed steel conduit, with modular switch, modular plate, suitable GI box and earthing the point with 1.5 sq.mm FRLS PVC insulated copper conductor single core cable etc. as required. Group B | 24.00 | Point | 1240.05 | 1100.00 | 26400.00 | 1200.00 | 28800.00 | 900.00 | 21600.00 | 28800.00 | SAURABH ENTERPRISES
3.00 | Wiring for group controlled (looped) light point/fan point/exhaust fan point/ call bell point (without ndependent switch etc.) with 1.5 sq. mm FRLS PVC insulated copper conductor single core cable in surface/ recessed steel conduit, and earthing the point with 1.5 sq. mm FRLS PVC insulated copper conductor single core cable etc. as required. Group B | 22.00 | Point | 783.30 | 800.00 | 17600.00 | 1000.00 | 22000.00 | 900.00 | 19800.00 | 22000.00 | SAURABH ENTERPRISES
4.00 | Wiring for twin control light point with 1.5 sq.mm FRLS PVC insulated copper conductor single core cable in surface / recessed steel conduit, 2 way modular switch, modular plate, suitable GI box and earthing the point with 1.5 sq.mm. FRLS PVC insulated copper conductor single core cable etc. as required. | 2.00 | Point | 1651.65 | 1000.00 | 2000.00 | 1000.00 | 2000.00 | 1200.00 | 2400.00 | 2400.00 | ruhienterprises
5.00 | Wiring for circuit/ submain wiring alongwith earth wire with the following sizes of FRLS PVC insulated copper conductor, single core cable in surface/ recessed steel conduit as required. 2 X 2.5 sq. mm + 1 X 2.5 sq. mm earth wire | 120.00 | Meter | 307.65 | 286.00 | 34320.00 | 250.00 | 30000.00 | 180.00 | 21600.00 | 34320.00 | Roy Enterprises
6.00 | Wiring for light/ power plug with 2X4 sq. mm FRLS PVC insulated copper conductor single core cable in surface/ recessed Steel conduit alongwith 1 No 4 sq. mm FRLS PVC insulated copper conductor single core cable for loop earthing as required. | 60.00 | Meter | 357.00 | 380.00 | 22800.00 | 450.00 | 27000.00 | 210.00 | 12600.00 | 27000.00 | SAURABH ENTERPRISES
7.00 | Supplying and fixing suitable size GI box with modular plate and cover in front on surface or in recess, including providing and fixing 5 pin 15/16 amps modular socket outlet and 15/16 amps modular switch, connection etc. as required. 4 Module(13.56x7.6) cm / (5X3) | 16.00 | Each | 488.25 | 520.00 | 8320.00 | 600.00 | 9600.00 | 800.00 | 12800.00 | 12800.00 | ruhienterprises
8.00 | Supplying and fixing suitable size GI Modular box with modular plate and cover in front on surface or in recess, including providing and fixing 3 pin 5/6 modular socket outlet and 5/6 A modular switch, connections etc. as required | 6.00 | Each | 397.95 | 450.00 | 2700.00 | 700.00 | 4200.00 | 600.00 | 3600.00 | 4200.00 | SAURABH ENTERPRISES
9.00 | DB, MCB & MCCBs
10.00 | Supplying and fixing of following ways surface/ recess mounting, vertical type, 415 V, TPN MCB distribution board of sheet steel, dust protected, duly powder painted, inclusive of 200 A tinned copper bus bar, common neutral link, earth bar, din bar for mounting MCBs (but without MCBs and incomer ) as required . (Note : Vertical type MCB TPDB is normally used where 3 phase outlets are required.)
11.00 | (a) 8 way, Double door with MCCB Incomer | 2.00 | Each | 8474.55 | 14000.00 | 28000.00 | 8000.00 | 16000.00 | 12000.00 | 24000.00 | 28000.00 | Roy Enterprises
12.00 | Supplying and fixing 5 amps to 32 amps rating, 240/415 volts, 10 kA, “C” curve, miniature circuit breaker suitable for inductive load of following poles in the existing MCB DB complete with connections, testing and commissioning etc. as required. | 52.00 | Each | 213.15 | 180.00 | 9360.00 | 220.00 | 11440.00 | 180.00 | 9360.00 | 11440.00 | SAURABH ENTERPRISES
13.00 | Supplying and fixing 63A rating, four pole, 415 volts, isolator in the existing MCB DB complete with connections, testing and commissioning etc. as required. | 2.00 | Each | 862.05 | 2300.00 | 4600.00 | 2500.00 | 5000.00 | 1800.00 | 3600.00 | 5000.00 | SAURABH ENTERPRISES
14.00 | Supplying and fixing 63A rating, four pole, (three phase and neutral), 415 volts, residual current circuit breaker (RCCB), having a sensitivity current 300 milli amperes in the existing MCB DB complete with connections, testing and commissioning etc. as required. 63 A | 2.00 | Each | 3778.95 | 2300.00 | 4600.00 | 4200.00 | 8400.00 | 2700.00 | 5400.00 | 8400.00 | SAURABH ENTERPRISES
15.00 | Supplying and fixing 32A rating, 3 pole, 415 volts, MCB in the existing MCB DB complete with connections, testing and commissioning etc. as required. | 2.00 | Each | 840.00 | 2500.00 | 5000.00 | 3500.00 | 7000.00 | 1200.00 | 2400.00 | 7000.00 | SAURABH ENTERPRISES
16.00 | Providing and fixing following rating and breaking capacity MCCB with thermomagnetic release and terminal spreaders in existing cubicle panel board including drilling holes in cubicle panel, making connections, etc. as required.
17.00 | (a) 100 A, 25 kA, Four Pole | 2.00 | Each | 8915.55 | 7000.00 | 14000.00 | 5000.00 | 10000.00 | 18000.00 | 36000.00 | 36000.00 | ruhienterprises
18.00 | Supplying and fixing 20 A, 240 V, SPN Industrial type socket outlet, with 2 pole and earth, metal enclosed plug top alongwith 20 A "C" curve, SP, MCB, in sheet steel enclosure, on surface or in recess, with chained metal cover for the socket out let and complete with connections, testing and commissioning etc. as required. | 2.00 | Each | 1351.35 | 4000.00 | 8000.00 | 1800.00 | 3600.00 | 1200.00 | 2400.00 | 8000.00 | Roy Enterprises
19.00 | Supplying and fixing 30 A, 415 V, TPN Industrial type socket outlet, with 4 pole and earth, metal enclosed plug top alongwith 30 A "C" curve, TPMCB, in sheet steel enclosure, on surface or in recess, with chained metal cover for the socket out let and complete with connections, testing and commissioning etc. as required. | 2.00 | Each | 3424.05 | 5000.00 | 10000.00 | 1800.00 | 3600.00 | 1800.00 | 3600.00 | 10000.00 | Roy Enterprises
20.00 | Supply & Laying Cable
21.00 | Supply of following sizes Aluminium Armoured conductor XLPE insulated, PVC tape inner sheathed Cable for working voltage 1.1 KV grade & as per IS: 7098 (Part- I ) 1988 with up to date ammendments, complete etc as required.
22.00 | (a) 4C X 10 sq. mm | 60.00 | Meter | 316.05 | 185.00 | 11100.00 | 204.00 | 12240.00 | 120.00 | 7200.00 | 12240.00 | SAURABH ENTERPRISES
23.00 | (b) 4C X 50 sq. mm | 200.00 | Meter | 764.40 | 450.00 | 90000.00 | 500.00 | 100000.00 | 350.00 | 70000.00 | 100000.00 | SAURABH ENTERPRISES
24.00 | Laying of following size DWC HDPE pipe ISI marked along with all accessories like socket, bend, couplers etc. conforming to IS 14930, Part II complete with fitting and cutting, jointing etc.direct in ground (75 cm below ground level) including excavation and refilling the trench but excluding sand cushioning and protective covering etc. , complete as required.
25.00 | (a) 63 mm dia ( OD-63 mm & ID-51 mm nominal) | 100.00 | Meter | 143.85 | 150.00 | 15000.00 | 200.00 | 20000.00 | 80.00 | 8000.00 | 20000.00 | SAURABH ENTERPRISES
26.00 | Laying and fixing of one number PVC insulated and PVC sheathed / XLPE power cable of 1.1 KV grade of following size on wall surface as required. Above 35 sq. mm and upto 95 sq. mm (clamped with 25x3mm MS flat clamp)
27.00 | (a) Upto 35 sq. mm (clamped with 1mm thick saddle) | 60.00 | Meter | 46.20 | 50.00 | 3000.00 | 50.00 | 3000.00 | 50.00 | 3000.00 | 3000.00 | Roy Enterprises, ruhienterprises, SAURABH ENTERPRISES
28.00 | (b) Above 35 sq. mm and upto 95 sq. mm (clamped with 25x3mm MS flat clamp) | 50.00 | Meter | 108.15 | 70.00 | 3500.00 | 50.00 | 2500.00 | 50.00 | 2500.00 | 3500.00 | Roy Enterprises
29.00 | Laying of one number PVC insulated and PVC sheathed / XLPE power cable of 1.1 KV grade of following size in the existing DWC HDPE/HDPE/RCC/ HUME/ METAL pipe as required.
30.00 | (a) Upto35 sq. mm | 100.00 | Meter | 47.25 | 50.00 | 5000.00 | 30.00 | 3000.00 | 50.00 | 5000.00 | 5000.00 | Roy Enterprises, ruhienterprises
31.00 | Laying of one number PVC insulated and PVC sheathed / XLPE power cable of 1.1 KV grade of following size in the existing masonry open duct as required.
32.00 | (a) Upto 35 sq. mm | 50.00 | Meter | 37.80 | 70.00 | 3500.00 | 20.00 | 1000.00 | 40.00 | 2000.00 | 3500.00 | Roy Enterprises
33.00 | Supplying and making end termination with brass compression gland and aluminium lugs for following size of PVC insulated and PVC sheathed / XLPE aluminium conductor cable of 1.1 KV grade as required.
34.00 | (a) 4 X 10 sq. mm (28mm) | 4.00 | Each | 224.70 | 200.00 | 800.00 | 500.00 | 2000.00 | 200.00 | 800.00 | 2000.00 | SAURABH ENTERPRISES
35.00 | (b) 4 X 50 sq. mm (32mm) | 4.00 | Each | 348.60 | 250.00 | 1000.00 | 500.00 | 2000.00 | 500.00 | 2000.00 | 2000.00 | ruhienterprises, SAURABH ENTERPRISES
36.00 | Supply & Fixing of Light Fitting & Fans
37.00 | Supply of 35W flood type light fixtures LED Moon white Light operating Voltage220-240V as required. (Make - Suitable for Havells JETAQUANTOPLUSFLP30WLED757SYMLENS or Its Equivalent from AAI preferred make list ) | 39.00 | Each | 3397.80 | 2700.00 | 105300.00 | 1500.00 | 58500.00 | 1800.00 | 70200.00 | 105300.00 | Roy Enterprises
38.00 | Supply of following extruded aluminum body LED Tube Light baton Fixture (T8/T5) Complete with all accessories etc. as required suitable for surface mounting indoor applications, operating on 160-270 volts & 50Hz, CRI : 80; IP 20 (minimum) for complete fixture, CCT 4000 K /6500 K with intigrated driver which shall be with THD less than 20 % & Constant Current Constant Voltage (CCCV) and power factor greater than 0.90 as per technical specifications.
39.00 | (a) 2 Feet , 10W (maximum system wattage) tube light minimum 50% alluminium housing for better heat dissipation and lighting system lumens output of minimum 1200 lumens. (Make - Philips or Its Equivalent from AAI preferred make list ) | 4.00 | Each | 207.90 | 250.00 | 1000.00 | 500.00 | 2000.00 | 250.00 | 1000.00 | 2000.00 | SAURABH ENTERPRISES
40.00 | (b) 4 Feet , 22W (maximum system wattage) tube light minimum 50% alluminium housing for better heat dissipation and lighting system lumens output of minimum 1200 lumens. (Make - Philips or Its Equivalent from AAI preferred make list ) | 52.00 | Each | 239.40 | 300.00 | 15600.00 | 700.00 | 36400.00 | 350.00 | 18200.00 | 36400.00 | SAURABH ENTERPRISES
41.00 | Installation, testing and commissioning of pre-wired, fluorescent fitting / compact fluorescent fitting of all types, complete with all accessories and tube etc. directly on ceiling/ wall, including connection with 1.5 sq. mm FRLS PVC insulated, copper conductor, single core cable and earthing etc. as required. | 56.00 | Each | 172.20 | 50.00 | 2800.00 | 50.00 | 2800.00 | 200.00 | 11200.00 | 11200.00 | ruhienterprises
42.00 | Supply of 1400 mm sweep, 5 star electrical ceiling fan with electronic step regulator complete with down rod, canopies, ball bearing, motor, blades, capacitor etc. and suitable for use on 230 volts, 50 Hz, single phase, A.C. supply as required. | 4.00 | Each | 4338.60 | 2500.00 | 10000.00 | 1500.00 | 6000.00 | 3000.00 | 12000.00 | 12000.00 | ruhienterprises
43.00 | Installation, testing and commissioning of ceiling fan, including wiring the down rods of standard length (upto 30 cm) with 1.5 sq. mm FRLS PVC insulated, copper conductor, single core cable etc. as required. | 4.00 | Each | 177.45 | 200.00 | 800.00 | 50.00 | 200.00 | 300.00 | 1200.00 | 1200.00 | ruhienterprises
44.00 | Supplying and fixing two module stepped type electronic fan regulator on the existing modular plate switch box including connections but excluding modular plate etc. as required. | 4.00 | Each | 307.65 | 450.00 | 1800.00 | 500.00 | 2000.00 | 260.00 | 1040.00 | 2000.00 | SAURABH ENTERPRISES
45.00 | Supply of 300 mm sweep, Exhaust Fan complete with ball bearing, motor, blades, etc. and suitable for use on 230 volts, 50 Hz, single phase, A.C. supply as required. | 8.00 | Each | 2701.65 | 2500.00 | 20000.00 | 1500.00 | 12000.00 | 3500.00 | 28000.00 | 28000.00 | ruhienterprises
46.00 | Installation of exhaust fan in the existing opening, including making good the damage, connection, testing, commissioning etc. as required. Upto 450 mm sweep | 8.00 | Each | 374.85 | 100.00 | 800.00 | 100.00 | 800.00 | 200.00 | 1600.00 | 1600.00 | ruhienterprises
47.00 | Air-Conditioning
48.00 | SITC of 1.5 TR 5 Star, Air-conditioner with remote operation having air cooled condensor, remote operation, compressor operating on refrigerant R-32/R-410a, suitable for 230 V, 50Hz, A.C supply etc. including installing the outdoor unit at a suitable location by providing wall mounting brackets/PCC foundation for outdoor unit etc. complete as required.( From Old MT Pool to Proposed MT Pool) | 2.00 | Job | 40408.20 | 50000.00 | 100000.00 | 33000.00 | 66000.00 | 45000.00 | 90000.00 | 100000.00 | Roy Enterprises
49.00 | Lightning arrester & Earthing Works
50.00 | Providing and fixing of lightning conductor finial, made of 25 mm dia 300 mm long, G.I. tube, having single prong at top, with 85 mm dia 6 mm thick G.I. base plate including holes etc. complete as required. | 2.00 | Each | 431.55 | 900.00 | 1800.00 | 300.00 | 600.00 | 1700.00 | 3400.00 | 3400.00 | ruhienterprises
51.00 | Providing and fixing G.I. tape 20 mm X 3 mm thick on parapet or surface of wall for lightning conductor complete as required.(For horizontal run) | 60.00 | Meter | 105.00 | 120.00 | 7200.00 | 700.00 | 42000.00 | 120.00 | 7200.00 | 42000.00 | SAURABH ENTERPRISES
52.00 | Providing and fixing G.I. tape 20 mm X 3 mm thick on parapet or surface of wall for lightning conductor complete as required.(For vertical run) | 12.00 | Meter | 163.80 | 120.00 | 1440.00 | 500.00 | 6000.00 | 120.00 | 1440.00 | 6000.00 | SAURABH ENTERPRISES
53.00 | Earthing with G.I. earth plate 600 mm X 600 mm X 6 mm thick including accessories, and providing masonry enclosure with cover plate having locking arrangement and watering pipe of 2.7 metre long etc. with charcoal/ coke and salt as required. | 2.00 | Set | 6228.60 | 17000.00 | 34000.00 | 10000.00 | 20000.00 | 7000.00 | 14000.00 | 34000.00 | Roy Enterprises
54.00 | Providing and fixing 25 mm X 5 mm G.I. strip in 40 mm dia G.I. pipe from earth electrode including connection with G.I. nut, bolt, spring, washer excavation and re-filling etc. as required. | 6.00 | Meter | 589.05 | 150.00 | 900.00 | 1000.00 | 6000.00 | 650.00 | 3900.00 | 6000.00 | SAURABH ENTERPRISES
55.00 | FIRE DETECTION AND ALARM SYSTEM (CONVENTIONAL) & FIRE EXTINGUISHERS
56.00 | Supplying, installation, testing & commissioning sector panel suitable for following zones, complete with visual indications for short circuit fault, open circuit fault, fire condition and all other standard facilities as per IS:2189 with mimic diagram for all area/zone covered, complete with all connections, interconnections as required. (a) 4 Zone | 1.00 | Each | 7390.95 | 20000.00 | 20000.00 | 9999.00 | 9999.00 | 75000.00 | 75000.00 | 75000.00 | ruhienterprises
57.00 | Supplying, installation, testing & commissioning of smoke detector with builtin LED and mounting base complete with all connections etc. as required. | 24.00 | Each | 960.75 | 2500.00 | 60000.00 | 2000.00 | 48000.00 | 2800.00 | 67200.00 | 67200.00 | ruhienterprises
58.00 | Supplying, installation, testing & commissioning of manual call boxes of MS construction in surface/recess with stainless steel chain & hammer assembly complete with glass and push button etc. as required. | 2.00 | Each | 394.80 | 3500.00 | 7000.00 | 1000.00 | 2000.00 | 4500.00 | 9000.00 | 9000.00 | ruhienterprises
59.00 | Supplying, installation, testing & commissioning response indicator on surface/recess MS box having two LEDs metallic cover complete with all connections etc. as required. | 2.00 | Each | 163.80 | 120.00 | 240.00 | 500.00 | 1000.00 | 4500.00 | 9000.00 | 9000.00 | ruhienterprises
60.00 | Supplying, installation, testing & commissioning fire alarm sounder with facility to make announcement, mounted in M.S. box (16 SWG) with hinged cover plate & suitable for operation with amplifier i/c line matching transformer etc. complete as required. | 2.00 | Each | 464.10 | 2200.00 | 4400.00 | 2000.00 | 4000.00 | 18000.00 | 36000.00 | 36000.00 | ruhienterprises
61.00 | SITC of ISI marked portable type fire extinguishers of following type and capacity complete as per nclosed specification and fixed/ install as per site condition.
62.00 | Co₂ Type 4.5Kg capacity as per IS -15683 | 2.00 | Each | 9641.10 | 6000.00 | 12000.00 | 4500.00 | 9000.00 | 8500.00 | 17000.00 | 17000.00 | ruhienterprises
63.00 | SITC of ISI marked portable type fire extinguishers of following type and capacity complete as per nclosed specification and fixed/ install as per site condition.
64.00 | Water Co₂ Type of 9 ltr capacity as per IS -15683 | 2.00 | Each | 3857.70 | 6000.00 | 12000.00 | 8010.00 | 16020.00 | 6500.00 | 13000.00 | 16020.00 | SAURABH ENTERPRISES
65.00 | SITC of ISI marked portable type fire extinguishers of following type and capacity complete as per nclosed specification and fixed/ install as per site condition.
66.00 | Stored Pressure ABC Powder ( MAP Base ) of 6 kg: IS-15683 | 2.00 | Each | 3449.25 | 5000.00 | 10000.00 | 1650.00 | 3300.00 | 4500.00 | 9000.00 | 10000.00 | Roy Enterprises
67.00 | Supplying & laying of 2x1.5 sqmm fire survival armoured cable, 600/1000V rated with annealed copper conductor having glass mica fire barrier tape covered by an extruded layer of Cross Linkable Ethylene Propylene Rubber (EPR) insulation and LSZH inner bedding, steel wire armouring & LSZH outer sheath complete as required. | 100.00 | Meter | 299.25 | 150.00 | 15000.00 | 110.00 | 11000.00 | 150.00 | 15000.00 | 15000.00 | Roy Enterprises, ruhienterprises
| Total in Figures |  |  |  |  | 774680.00 |  | 699999.00 |  | 796240.00
Highest Amount Quoted BY: ruhienterprises(796240.00)

## BOQ Summary
BOQ Summary Details Tender Title: Construction of E and M Workshop at S. V. Airport, Raipur. SH Electrical Work. Tender ID: 2025_AAI_236523_1
Sheet Name | Sl.No | Bidder Name | Amount | Bid Rank
BoQ1 | 1 | ruhienterprises (BID ID -867079) | 796240.00 | H1
| 2 | Roy Enterprises (BID ID -856551) | 774680.00 | H2
| 3 | SAURABH ENTERPRISES (BID ID -867100) | 699999.00 | H3