## BoQ1
Government eProcurement System Created By: Tarun Kumar Created Date/Time: 08-Jul-2025 03:35 PM Tender Title: Pre Induction formalities for CISF unit Jodhpur Airport. SH Augmentation of CISF infrastructure Electrical Works Tender ID: 2025_AAI_237448_1
Tender Inviting Authority: Senior Manager Engg.- E, Airports Authority of India, Civil Airport, Jodhpur
Name of Work:- Pre-Induction formalities for CISF unit Jodhpur Airport. SH : Augmentation of CISF infrastructure -Electrical Works
e-Tender ID.: 2025_AAI_237448_1
SCHEDULE OF WORK / ITEM(S)
Sl.No | Description of Work / Item(s) | No.of Qty | Units | Estimated Rate | Awasthi Electric Works (GSTN-09ABAPA1866D1Z5) BID ID -865781 |  | surbhi association (GSTN-23AGKPD2522N1ZK) BID ID -865829 |  | Shiva Enterprises (GSTN-NA) BID ID -865814 |  | M/s Vishnu Construction Company (GSTN-NA) BID ID -865778 |  | MACH ENTERPRISES (GSTN-NA) BID ID -865843
[5 empty] | Rate | Amount | Rate | Amount | Rate | Amount | Rate | Amount | Rate | Amount | L1 Amount | L1 Vendor
1.00 | Supply of 11 W square fullglow LED SURFACE downlighter with polycarbonate reflector / PMMA diffuser to driver low glare illumination alongwith LED driver suitable to operate on 50 Hz AC single phase supply etc. complete as required | 73.00 | Each | 0.00 | 700.00 | 51100.00 | 750.00 | 54750.00 | 335.00 | 24455.00 | 576.00 | 42048.00 | 544.00 | 39712.00 | 24455.00 | Shiva Enterprises
2.00 | Supply of 6 W square fullglow LED SURFACE downlighter with polycarbonate reflector / PMMA diffuser to driver low glare illumination alongwith LED driver suitable to operate on 50 Hz AC single phase supply etc. complete as required | 38.00 | Each |  | 425.00 | 16150.00 | 650.00 | 24700.00 | 250.00 | 9500.00 | 405.00 | 15390.00 | 383.00 | 14554.00 | 9500.00 | Shiva Enterprises
3.00 | Supplying of 20 W Suspended LED fitting decorative type recessed in door light fixture with good quality plastic optics/ translucent PMMA cover with built in drivers/ external driver in case of slim LED panels, housing body made of metallic CRCA powder coated sheet/ white coated Aluminium body for panels, suitable to operate on 50 Hz AC single phase supply etc. complete as required. | 73.00 | Each |  | 980.00 | 71540.00 | 3000.00 | 219000.00 | 255.00 | 18615.00 | 2763.00 | 201699.00 | 2610.00 | 190530.00 | 18615.00 | Shiva Enterprises
4.00 | Supply of 9 W Mirror light with polycarbonate reflector / PMMA diffuser to driver low glare illumination alongwith LED driver suitable to operate on 50 Hz AC single phase supply etc. complete as required | 10.00 | Each |  | 250.00 | 2500.00 | 650.00 | 6500.00 | 140.00 | 1400.00 | 158.00 | 1580.00 | 149.00 | 1490.00 | 1400.00 | Shiva Enterprises
5.00 | Installation, testing and commissioning of pre-wired, LED lighting fixture of all types, complete with all accessories, etc. directly on ceiling/ wall, including connection with 1.5 sq. mm FRLSH PVC insulated, copper conductor, single core cable and earthing etc. as required. | 194.00 | Each |  | 50.00 | 9700.00 | 120.00 | 23280.00 | 150.00 | 29100.00 | 229.00 | 44426.00 | 216.00 | 41904.00 | 9700.00 | Awasthi Electric Works
6.00 | Supply, Installation, Testing and Commissioning of 1200 mm sweep, BEE 5 star rated, ceiling fan with Brush Less Direct Current (BLDC) Motor, class of insulation: B, 3 nos. blades, 30 cm long down rod, 2 nos. canopies, shackle kit, safety rope, copper winding, Power Factor not less than 0.9, Service Value (CMM/W) minimum 6.85, Air delivery minimum 215 CMM, 350 RPM (tolerance as per IS : 3742019), THD less than 10%, remote or electronic regulator unit for speed control and all remaining accessories including safety pin, nut bolts, washers, temperature rise=75 degree C (max.), insulation resistance more than 2 mega ohm, suitable for 230 V, 50 Hz, single phase AC Supply, earthing etc. complete as required. | 58.00 | Each |  | 2100.00 | 121800.00 | 2450.00 | 142100.00 | 2480.00 | 143840.00 | 3059.00 | 177422.00 | 2889.00 | 167562.00 | 121800.00 | Awasthi Electric Works
7.00 | Supply, Installation, Testing and Commissioning of 600 mm sweep, BEE 5 star rated, ceiling fan with Brush Less Direct Current (BLDC) Motor, class of insulation: B, 3 nos. blades, 30 cm long down rod, 2 nos. canopies, shackle kit, safety rope, copper winding, Power Factor not less than 0.9, Service Value (CMM/W) minimum 6.85, Air delivery minimum 215 CMM, 350 RPM (tolerance as per IS : 3742019), THD less than 10%, remote or electronic regulator unit for speed control and all remaining accessories including safety pin, nut bolts, washers, temperature rise=75 degree C (max.), insulation resistance more than 2 mega ohm, suitable for 230 V, 50 Hz, single phase AC Supply, earthing etc. complete as required. | 13.00 | Each |  | 6500.00 | 84500.00 | 2250.00 | 29250.00 | 3100.00 | 40300.00 | 2745.00 | 35685.00 | 2593.00 | 33709.00 | 29250.00 | surbhi association
8.00 | SITC of Fan regulator of ceiling fan etc complete as required. | 71.00 | Each |  | 450.00 | 31950.00 | 250.00 | 17750.00 | 200.00 | 14200.00 | 239.00 | 16969.00 | 226.00 | 16046.00 | 14200.00 | Shiva Enterprises
9.00 | Supply of 250 mm sweep Exhaust fan suitable for operation on single phase ac supply etc. as reqd. . (Make Havels Model:-Ventil Air DX HS White or AAI preffered make) | 18.00 | Each |  | 1000.00 | 18000.00 | 1650.00 | 29700.00 | 1280.00 | 23040.00 | 1220.00 | 21960.00 | 1153.00 | 20754.00 | 18000.00 | Awasthi Electric Works
10.00 | Supply of 1400 rpm, 450 mm sweep heavy duty Exhaust fan suitable for operation on single phase ac supply etc. as reqd. (Make Havells Model:-Turbo Force 1P Grey or AAI preffered make) | 3.00 | Each |  | 3800.00 | 11400.00 | 4000.00 | 12000.00 | 4000.00 | 12000.00 | 4225.00 | 12675.00 | 3990.00 | 11970.00 | 11400.00 | Awasthi Electric Works
11.00 | Supplying of 400mm sweep wall mounted fan having not less than 2000 RPM, with speed regulator suitable for operation at 230Volts 50Hz AC supply etc complete as required. (Make Havells model PLATINA HS or similar). | 20.00 | Each |  | 2200.00 | 44000.00 | 1750.00 | 35000.00 | 1950.00 | 39000.00 | 2135.00 | 42700.00 | 2016.00 | 40320.00 | 35000.00 | surbhi association
12.00 | Installation, testing and commissioning of exhaust fan in the existing opening, including making good the damage, connection, i/c suitable fixing arrangement as per direction of engineer in charge complete etc. as required. Upto 450 mm sweep | 41.00 | Each |  | 500.00 | 20500.00 | 200.00 | 8200.00 | 300.00 | 12300.00 | 1373.00 | 56293.00 | 1297.00 | 53177.00 | 8200.00 | surbhi association
13.00 | S.I.T.C. of floor mounted self contained drinking water cooler of 80 liters storage and 60 liters cooling capacity with inbuilt UV water purification system with Filter cartridge including with Sediment, activated carbon, UF, post carbon, full stainless steel body suitable for operation on 230 Volts +/- 10%, 50 Hz. Single phase A.C. supply,R134a as Refrigerant, Rotary type compressor etc.including installation as per site requirement and making connections from existing water line to water cooler etc. as required as per EIC. | 3.00 | Each |  | 50000.00 | 150000.00 | 75000.00 | 225000.00 | 85000.00 | 255000.00 | 34322.00 | 102966.00 | 32415.00 | 97245.00 | 97245.00 | MACH ENTERPRISES
14.00 | Supply of wall mounting hand dryer made up of Stainless steel, non magnetic malt finish with touch free infrared Activation, sensor range 12cm-15cm, hand dryer time less than 30 sec, air speed 95 m/s, blowing cfm greater than 270 m3h etc complete as required.etc complete as required make: Euronics, model: EH 27 NW or AAI approved make | 3.00 | Each |  | 9300.00 | 27900.00 | 9500.00 | 28500.00 | 14000.00 | 42000.00 | 13761.00 | 41283.00 | 12996.00 | 38988.00 | 27900.00 | Awasthi Electric Works
15.00 | Supply of 5 star rated energy efficient, 1.5 TR , single phase, wall mounting type split Air conditioner unit, consisting of indoor unit, out door unit, cordless remote control, refrigerant gas, standard length of refrigerant pipe, drain pipe, power cable etc. suitable for operation on 230 V, 50 HZ, 1-Ph AC supply capable of performing (a) Cooling (b) Dehumidifying (c) Air-circulating (d) filtering. The unit shall be auto-restart type without changing of existing settings etc. as per OEM standard and complete as required as per technical specifications. (Make Blue Star, Model No:- DNU or Equivalent) | 6.00 | Each |  | 39500.00 | 237000.00 | 38000.00 | 228000.00 | 45000.00 | 270000.00 | 33750.00 | 202500.00 | 31875.00 | 191250.00 | 191250.00 | MACH ENTERPRISES
16.00 | Installation, testing and commissioning of 1.5 TR Single phase wall mounted type split Air conditioner, indoor unit on wall as per manufacturer recommendations, installation of outdoor unit with providing stand dully powder coated suitable for1.5 TR AC outdoor unit, connection of suction and return pipes, drain pipes, electrical connections of indoor and outdoor units, first refill of gas, testing & commissioning etc. complete as required. | 6.00 | Each |  | 2500.00 | 15000.00 | 1200.00 | 7200.00 | 2500.00 | 15000.00 | 763.00 | 4578.00 | 720.00 | 4320.00 | 4320.00 | MACH ENTERPRISES
17.00 | Providing and fixing of copper refrigerant suction & liquid piping set for 1.5TR Split AC including insulation, supports, clamps, fittings, connections, sleeves, insulation etc. extra after standard length supplied with AC unit complete as required as per site conditions. | 30.00 | Meter |  | 1300.00 | 39000.00 | 800.00 | 24000.00 | 2000.00 | 60000.00 | 1144.00 | 34320.00 | 1081.00 | 32430.00 | 24000.00 | surbhi association
18.00 | Supply and fixing suitable size PVC insulated , PVC sheathed unarmoured multi stranded copper control cable cable to connect indoor and outdoor units of 1.5 TR AC units extra after standard length of 10 ft. complete as required as per site conditions. | 60.00 | Meter |  | 115.00 | 6900.00 | 120.00 | 7200.00 | 280.00 | 16800.00 | 26.00 | 1560.00 | 24.00 | 1440.00 | 1440.00 | MACH ENTERPRISES
19.00 | Providing & fixing of 25 mm medium mechanical stress, FRLS, CPVC Drain piping from indoor to nearest drain complete with fittings, supports etc. complete as required as per site conditions. | 30.00 | Meter |  | 100.00 | 3000.00 | 150.00 | 4500.00 | 45.00 | 1350.00 | 172.00 | 5160.00 | 162.00 | 4860.00 | 1350.00 | Shiva Enterprises
20.00 | Supply and fixing of PVC Panel Trunking 50mm x 50mm size ISI marks PVC Panel Trunking of standard slot complet as required as per site conditions (Make : precision or equivalent). | 40.00 | Meter |  | 350.00 | 14000.00 | 300.00 | 12000.00 | 340.00 | 13600.00 | 259.00 | 10360.00 | 245.00 | 9800.00 | 9800.00 | MACH ENTERPRISES
21.00 | Supplying and fixing 20 amps, 240 volts, SPN industrial type, socket outlet, with 2 pole and earth, metal enclosed plug top alongwith 20 amps “C” curve, SP, MCB, in sheet steel enclosure, on surface or in recess, with chained metal cover for the socket out let and complete with connections, testing and commissioning etc. as required. | 6.00 | Each |  | 1350.00 | 8100.00 | 1000.00 | 6000.00 | 1200.00 | 7200.00 | 1078.00 | 6468.00 | 1018.00 | 6108.00 | 6000.00 | surbhi association
22.00 | Supply and fixing of Single Phase, 240 V smart controller/Timer with 4 hr/8 hr duration, 25A capacity, having OV and UV indication/protection suitable for AC power supply 240 V, 50 Hz, etc. complete as required. | 3.00 | Job |  | 8400.00 | 25200.00 | 2000.00 | 6000.00 | 2500.00 | 7500.00 | 1983.00 | 5949.00 | 1873.00 | 5619.00 | 5619.00 | MACH ENTERPRISES
23.00 | Design, fabrication, supply, installation, testing and commissioning of Outdoor type double door, vermin, dust proof, front operated cubicle type free floor mounted, extendable LT panel made out of 2 mm thick CRCA sheet duly rust inhibited, Powder coated, fully compartmentalized complete with hinged front and rear doors with name plates, heavy duty rubber gaskets, removable gland plates made out of 3 mm thick sheet steel etc.as per drawing and specifications with following Incoming / Outgoing including earthing and painting etc as required (Panel shall conform to IS 8623 / IEC 60439 & of Form-3b construction) Incomer 250 Amp FP MCCB, 35 KA (incoming) - 2 Nos with rotary operating mechanism 250A FP changeover Switch- 01 No. Incomer shall have one set of the following items: i) Digital multifunction meter of suitable range for 3 phase, 4 wire operation with LED display and built-in selector switch along with protected by 3 nos. SP MCB's and CTs. ii) 1 Set of Indication Lamps (LED type) for R,Yand B. 250 Amp TPN Aluminium Bus Bar. - 1 Set. Outgoing 63A TP MCCB, 25 KA with rotory operating mechanism - 10 Nos. 32A FP MCB - 03 Nos. | 1.00 | JOB |  | 415000.00 | 415000.00 | 450000.00 | 450000.00 | 600000.00 | 600000.00 | 500000.00 | 500000.00 | 631356.00 | 631356.00 | 415000.00 | Awasthi Electric Works
24.00 | Supply of 3.5 core, 300 Sq. mm. size of 1.1 KV grade multicore aluminium conductor XLPE insulated and PVC sheathed armoured cable as per IS : 7098 : 1988 with upto date amendments. | 750.00 | Metre |  | 1390.00 | 1042500.00 | 1435.00 | 1076250.00 | 1320.00 | 990000.00 | 994.00 | 745500.00 | 938.00 | 703500.00 | 703500.00 | MACH ENTERPRISES
25.00 | Supply of 4 core, 25 Sq. mm. size of 1.1 KV grade multicore aluminium conductor XLPE insulated and PVC sheathed armoured cable as per IS : 7098 : 1988 with upto date amendments. | 300.00 | Metre |  | 200.00 | 60000.00 | 195.00 | 58500.00 | 190.00 | 57000.00 | 108.00 | 32400.00 | 102.00 | 30600.00 | 30600.00 | MACH ENTERPRISES
26.00 | Laying of one number PVC insulated and PVC sheathed / XLPE power cable of 1.1 KV grade of following size direct in ground including excavation, sand cushioning, protective covering and refilling the trench etc as required. Upto 35 sq. mm | 400.00 | Meter |  | 350.00 | 140000.00 | 280.00 | 112000.00 | 125.00 | 50000.00 | 295.00 | 118000.00 | 279.00 | 111600.00 | 50000.00 | Shiva Enterprises
27.00 | Laying of one number PVC insulated and PVC sheathed / XLPE power cable of 1.1 KV grade of following size direct in ground including excavation, sand cushioning, protective covering and refilling the trench etc as required. Above 185 sq. mm and upto 400 sq. mm | 700.00 | Metre |  | 400.00 | 280000.00 | 300.00 | 210000.00 | 160.00 | 112000.00 | 362.00 | 253400.00 | 341.00 | 238700.00 | 112000.00 | Shiva Enterprises
28.00 | Laying of one number PVC insulated and PVC sheathed / XLPE power cable of 1.1 kV grade of following size in the existing RCC/ HUME/ METAL / HDPE pipe / cable trench as required. Upto 35 sq. mm | 30.00 | Meter |  | 30.00 | 900.00 | 20.00 | 600.00 | 50.00 | 1500.00 | 38.00 | 1140.00 | 36.00 | 1080.00 | 600.00 | surbhi association
29.00 | Laying of one number PVC insulated and PVC sheathed / XLPE power cable of 1.1 kV grade of following size in the existing RCC/ HUME/ METAL / HDPE pipe / cable trench as required. Above 185 sq. mm and upto 400 sq. mm | 30.00 | Meter |  | 125.00 | 3750.00 | 50.00 | 1500.00 | 100.00 | 3000.00 | 183.00 | 5490.00 | 173.00 | 5190.00 | 1500.00 | surbhi association
30.00 | Laying and fixing of one number PVC insulated and PVC sheathed / XLPE power cable of 1.1 KV grade of following size on wall surface as required. Upto 35 sq. mm (clamped with 1mm thick saddle) | 95.00 | Meter |  | 50.00 | 4750.00 | 25.00 | 2375.00 | 80.00 | 7600.00 | 34.00 | 3230.00 | 32.00 | 3040.00 | 2375.00 | surbhi association
31.00 | Laying and fixing of one number PVC insulated and PVC sheathed / XLPE power cable of 1.1 KV grade of following size on wall surface as required. Above 185 sq. mm and upto 400 sq. mm (clamped with 40x3mm MS flat clamp) | 20.00 | Meter |  | 125.00 | 2500.00 | 60.00 | 1200.00 | 130.00 | 2600.00 | 259.00 | 5180.00 | 245.00 | 4900.00 | 1200.00 | surbhi association
32.00 | Supplying and fixing cable route marker with 10 cm X 10 cm X 5mm thick G.I. plate with inscription there on, bolted /welded to 35 mm X 35 mm X 6 mm angle iron, 60 cm long and fixing the same in ground as required. | 10.00 | Each |  | 400.00 | 4000.00 | 500.00 | 5000.00 | 450.00 | 4500.00 | 145.00 | 1450.00 | 137.00 | 1370.00 | 1370.00 | MACH ENTERPRISES
33.00 | Supplying and making end termination with brass compression gland and aluminium lugs for 4 X 25 sq. mm (28mm) size of PVC insulated and PVC sheathed / XLPE aluminium conductor cable of 1.1 KV grade as required. | 20.00 | Each |  | 350.00 | 7000.00 | 250.00 | 5000.00 | 325.00 | 6500.00 | 178.00 | 3560.00 | 169.00 | 3380.00 | 3380.00 | MACH ENTERPRISES
34.00 | Supplying and making end termination with brass compression gland and aluminium lugs for 3.5 X 300 sq. mm (70 mm) size of PVC insulated and PVC sheathed / XLPE aluminium conductor cable of 1.1 KV grade as required. | 4.00 | Each |  | 1250.00 | 5000.00 | 1200.00 | 4800.00 | 1450.00 | 5800.00 | 1022.00 | 4088.00 | 965.00 | 3860.00 | 3860.00 | MACH ENTERPRISES
35.00 | Supply of 4 C x 10 sq.mm, XLPE insulated, PVC sheathed,multistranded Aluminium conductor armoured power cable of 1.1 KV grade confirming to IS - 7098 PART- I /IS 1554 part 1 with upto date amended etc. complete as required. | 225.00 | Meter |  | 150.00 | 33750.00 | 140.00 | 31500.00 | 115.00 | 25875.00 | 113.00 | 25425.00 | 107.00 | 24075.00 | 24075.00 | MACH ENTERPRISES
36.00 | SITC of 15 watt LED post top luminaire having features of energy efficient, environmental friendly, IP 65 protection, long lifeaesthetically designed with symmetrical light distribution, spun aluminium landscape luminaire with high power LED as light source , installling on existing street light pole with mounting pipe/reducer, nut bolts etc. and making connection with 2 x 1.5 sqmm PVC insulated copper conductor single core cable with connectors etc complete as per site requirement. (Model: RUBY (CLEAR) -IP65, Item: RUBYMINIPT15WLED830PSYMTOPC, Make: Havells or Equivalent approved make)). | 15.00 | Each |  | 2300.00 | 34500.00 | 5500.00 | 82500.00 | 2600.00 | 39000.00 | 2520.00 | 37800.00 | 2380.00 | 35700.00 | 34500.00 | Awasthi Electric Works
37.00 | Supply and erection of 50 mm. dia. 'B' class GI pipe for street light of length 3 metres with GI base plate of 150 mm x 150 mm x 5 mm thick size suitable for mounting post top lantern fitting complete with CC collar of 300 mm dia in cement concrete foundation 1:3:6 (1 cement : 3 coarse sand : 6 graded stone aggregate 40 mm of nominal size) the foundation being 600 mm deep and collar being 300 mm above ground level, including excavation and refilling etc. complete with earthing bolts as required. | 15.00 | Job |  | 4500.00 | 67500.00 | 650.00 | 9750.00 | 3000.00 | 45000.00 | 10678.00 | 160170.00 | 10085.00 | 151275.00 | 9750.00 | surbhi association
38.00 | Supply, installation, testing & commissioning of cable junction box IP 66 of size 155mm x 210mm x 92mm (Hensel DK 2525 or equivalent) on the wall with suitable clamps including providing and fixing 2 nos fuse 4 way, 20 amp terminal block,6 amp SP MCB C series for cable termination in the box and arrangement for providing loop earthing etc., including connections with cable complete as required. | 15.00 | Job |  | 3350.00 | 50250.00 | 1500.00 | 22500.00 | 2000.00 | 30000.00 | 3508.00 | 52620.00 | 3314.00 | 49710.00 | 22500.00 | surbhi association
39.00 | Supplying and embedding 32 mm dia G.I. pipe (medium class) in pole collar/foundation (during casting) for cable entry including bending the pipe to the required shape complete as required. | 15.00 | Job |  | 295.00 | 4425.00 | 300.00 | 4500.00 | 280.00 | 4200.00 | 1525.00 | 22875.00 | 1441.00 | 21615.00 | 4200.00 | Shiva Enterprises
40.00 | Earthing with G.I. earth pipe 4.5 metre long, 40 mm dia including accessories, and providing masonry enclosure with cover plate having locking arrangement and watering pipe etc. with charcoal/ coke and salt as required. | 3.00 | Jobs |  | 8000.00 | 24000.00 | 7500.00 | 22500.00 | 7000.00 | 21000.00 | 5827.00 | 17481.00 | 5503.00 | 16509.00 | 16509.00 | MACH ENTERPRISES
41.00 | Providing and fixing 25 mm X 5 mm G.I. strip in 40 mm dia G.I. pipe From earth electrode including connection with G.I. nut, bolt, spring, washer excavation and re-filling etc. as required. | 15.00 | Meter |  | 625.00 | 9375.00 | 450.00 | 6750.00 | 350.00 | 5250.00 | 606.00 | 9090.00 | 573.00 | 8595.00 | 5250.00 | Shiva Enterprises
42.00 | Providing and fixing 25 mm X 5 mm G.I. strip on surface or in recess for connections etc. as required. | 15.00 | Meter |  | 220.00 | 3300.00 | 200.00 | 3000.00 | 180.00 | 2700.00 | 210.00 | 3150.00 | 198.00 | 2970.00 | 2700.00 | Shiva Enterprises
43.00 | Supply and making end termination with brass compression gland and aluminium lugs for size 4 X 10 sqmm. of PVC insulated and PVC sheathed / XLPE aluminium conductor cable of 1.1 kv grade as required. | 30.00 | Job |  | 250.00 | 7500.00 | 250.00 | 7500.00 | 280.00 | 8400.00 | 273.00 | 8190.00 | 258.00 | 7740.00 | 7500.00 | Awasthi Electric Works, surbhi association
44.00 | Providing and fixing of lightning conductor finial, made of 25 mm dia 300 mm long G.I. tube, having single prong at top, with 85 mm dia 6 mm thick G.I. base plate including holes etc. complete as required. | 3.00 | Each |  | 1800.00 | 5400.00 | 2500.00 | 7500.00 | 3800.00 | 11400.00 | 1907.00 | 5721.00 | 1801.00 | 5403.00 | 5400.00 | Awasthi Electric Works
45.00 | Jointing copper / G.I. tape (with another copper/ G I tape, base of the finial or anyother metallic object) by riveting / nut bolting/ sweating and soldering etc as required. | 25.00 | Each |  | 200.00 | 5000.00 | 200.00 | 5000.00 | 100.00 | 2500.00 | 172.00 | 4300.00 | 162.00 | 4050.00 | 2500.00 | Shiva Enterprises
46.00 | Providing and fixing G.I. tape 20 mm X 3 mm thick on parapet or surface of wall for lightning conductor complete as required.(For horizontal run) | 50.00 | Metre |  | 135.00 | 6750.00 | 120.00 | 6000.00 | 120.00 | 6000.00 | 149.00 | 7450.00 | 140.00 | 7000.00 | 6000.00 | Shiva Enterprises, surbhi association
47.00 | Providing and fixing G.I. tape 20 mm X 3 mm thick on parapet or surface of wall for lightning conductor complete as required.(For Vertical run) | 20.00 | Metre |  | 210.00 | 4200.00 | 120.00 | 2400.00 | 120.00 | 2400.00 | 210.00 | 4200.00 | 198.00 | 3960.00 | 2400.00 | Shiva Enterprises, surbhi association
48.00 | Providing and fixing testing joint, made of 20 mm X 3 mm thick G.I. strip, 125 mm long, with 4 nos. of G.I. bolts, nuts, chuck nuts and spring washers etc. complete as required. | 2.00 | Each |  | 130.00 | 260.00 | 150.00 | 300.00 | 100.00 | 200.00 | 164.00 | 328.00 | 155.00 | 310.00 | 200.00 | Shiva Enterprises
49.00 | Providing and laying G.I. tape 32 mm X 6 mm from earth electrode directly in ground as required. | 2.00 | Each |  | 390.00 | 780.00 | 250.00 | 500.00 | 180.00 | 360.00 | 214.00 | 428.00 | 202.00 | 404.00 | 360.00 | Shiva Enterprises
50.00 | Earthing with G.I. earth plate 600 mm X 600 mm X 6 mm thick including accessories, and providing masonry enclosure with cover plate having locking arrangement and watering pipe of 2.7 metre long etc. with charcoal/ coke and salt as required. | 3.00 | Each |  | 12000.00 | 36000.00 | 7500.00 | 22500.00 | 10000.00 | 30000.00 | 5544.00 | 16632.00 | 5236.00 | 15708.00 | 15708.00 | MACH ENTERPRISES
51.00 | Providing and fixing Carbon-di-oxide fire extinguishers consisting of welded M.S cylindrical body,squeeze lever discharge valve fitted with internal dischargetube, 30cms long high pressure discharge hose, discharge nozzle, suspension bracket, finished externally with red enamel paint and fixed to wall with brackets with dash fasteners complete with initial charging. CO2 - 4.5 Kgs | 6.00 | Each |  | 5850.00 | 35100.00 | 4500.00 | 27000.00 | 4800.00 | 28800.00 | 4424.00 | 26544.00 | 4178.00 | 25068.00 | 25068.00 | MACH ENTERPRISES
52.00 | Providing and fixing ABC type (stored pressure) fire extinguisher as per IS : 13849 - 1993 consisting of welded MS cylindrical body ,with discharge hose, discharge valve, suspension bracket, initial filling etc complete as required. ABC - 6 Kgs | 6.00 | Each |  | 2550.00 | 15300.00 | 5000.00 | 30000.00 | 2500.00 | 15000.00 | 1106.00 | 6636.00 | 1044.00 | 6264.00 | 6264.00 | MACH ENTERPRISES
53.00 | Supply, Installation, Testing & Commissioning of 1 loop analogue addressable fire alarm control panel complete with loop cars , auto dialer , battery backup etc. ( Each loop having capacity of 159 smoke ddetector and 159 module ) i/c following components. a) 80 characters display unit b) Power supply unit c) Facility for networking with repeater panel through RS- 485 port. d) Sealed maintenance free batteries for 24 hours backup. e) Auto dialers with 20 nos. dialing facility (UL listed, FM approved) etc. as required. | 1.00 | Each |  | 29000.00 | 29000.00 | 60000.00 | 60000.00 | 85000.00 | 85000.00 | 397800.00 | 397800.00 | 375700.00 | 375700.00 | 29000.00 | Awasthi Electric Works
54.00 | SITC of analogue adressabe multi criteria type detectors ( optical smoke senser and thermistter Temperature sensor ) complete with mounting base, base box with gland termination and other accessories suitable for addressable fire alarm system) etc. as required. | 50.00 | Each |  | 2950.00 | 147500.00 | 2000.00 | 100000.00 | 2150.00 | 107500.00 | 2115.00 | 105750.00 | 1998.00 | 99900.00 | 99900.00 | MACH ENTERPRISES
55.00 | Supplying, installation, testing & commissioning of response indicator on surface/recessed MS Box having two LED, metallic cover complete with all connections etc as required. | 30.00 | Each |  | 325.00 | 9750.00 | 650.00 | 19500.00 | 100.00 | 3000.00 | 68.00 | 2040.00 | 64.00 | 1920.00 | 1920.00 | MACH ENTERPRISES
56.00 | Supplying, installation, testing & commisssioning of intelligent addressable programmable sounder complete as required. | 7.00 | Each |  | 8000.00 | 56000.00 | 5000.00 | 35000.00 | 6600.00 | 46200.00 | 4905.00 | 34335.00 | 4633.00 | 32431.00 | 32431.00 | MACH ENTERPRISES
57.00 | Supplying, installation, testing & commissioning of addressable manual call point complete as required. | 7.00 | Each |  | 3700.00 | 25900.00 | 2000.00 | 14000.00 | 3500.00 | 24500.00 | 4347.00 | 30429.00 | 4106.00 | 28742.00 | 14000.00 | surbhi association
58.00 | Supplying, installation, testing & commissioning of fault isolator complete with base as required. | 5.00 | Each |  | 3350.00 | 16750.00 | 5000.00 | 25000.00 | 1875.00 | 9375.00 | 2160.00 | 10800.00 | 2040.00 | 10200.00 | 9375.00 | Shiva Enterprises
59.00 | Supplying & laying of 2x1.5 sqmm fire alarm armoured cable, 600/1000V rated with annealed copper conductor having XLPE insulation, steel wire armouring & FRLS outer sheath on existing surface/celieng etc. complete as required. | 1500.00 | Meter |  | 125.00 | 187500.00 | 110.00 | 165000.00 | 75.00 | 112500.00 | 69.00 | 103500.00 | 65.00 | 97500.00 | 97500.00 | MACH ENTERPRISES
| Total in Figures |  |  |  |  | 3790430.00 |  | 3788055.00 |  | 3562860.00 |  | 3851123.00 |  | 3795113.00
Lowest Amount Quoted BY: Shiva Enterprises(3562860.00)

## BOQ Summary
BOQ Summary Details Tender Title: Pre Induction formalities for CISF unit Jodhpur Airport. SH Augmentation of CISF infrastructure Electrical Works Tender ID: 2025_AAI_237448_1
Sheet Name | Sl.No | Bidder Name | Amount | Bid Rank
BoQ1 | 1 | Shiva Enterprises (BID ID -865814) | 3562860.00 | L1
| 2 | surbhi association (BID ID -865829) | 3788055.00 | L2
| 3 | Awasthi Electric Works (BID ID -865781) | 3790430.00 | L3
| 4 | MACH ENTERPRISES (BID ID -865843) | 3795113.00 | L4
| 5 | M/s Vishnu Construction Company (BID ID -865778) | 3851123.00 | L5