## BoQ1
Government eProcurement System Created By: Ashutosh Raut Created Date/Time: 22-Aug-2025 04:04 PM Tender Title: Reconfiguration of Terminal Building including Expansion of SHA and Arrival area at C.E. Jamnagar. SH Civil and Electrical works Tender ID: 2025_AAI_237706_1
Tender Inviting Authority: Asstt. Gen. Mgr. (Engg.-Civil), RHQ, WR, Mumbai.
Name of Work: Reconfiguration of Terminal Building i/c Expansion of SHA and Arrival area at C.E. Jamnagar.
Contract No: 2025_AAI_237706_1
SCHEDULE OF WORK / ITEM(S)
Sl.No | Description of Work / Item(s) | No.of Qty | Units | Estimated Rate | Parikh Kashyap Indulal (GSTN-24ADFPP9401N1Z9) BID ID -877021 |  | Classicon Projects India Pvt. Ltd. (GSTN-NA) BID ID -874254
[5 empty] | Rate | Amount | Rate | Amount | H1 Amount | H1 Vendor
1.00 | Demolishing brick work manually/ by mechanical means including stacking of serviceable material and disposal of unserviceable material within 50 metres lead as per direction of Engineer-in-charge. a) in cement mortar | 20.29 | Cum | 0.00 | 1440.00 | 29217.60 | 800.00 | 16232.00 | 29217.60 | Parikh Kashyap Indulal
2.00 | Dismantling stone slab flooring laid in cement mortar including stacking of serviceable material and disposal of unserviceable material within 50 metres lead. | 91.61 | Sqm | 0.00 | 186.00 | 17039.46 | 100.00 | 9161.00 | 17039.46 | Parikh Kashyap Indulal
3.00 | Dismantling aluminium/ Gypsum partitions, doors, windows, fixed glazing and false ceiling including disposal of unserviceable material and stacking of serviceable material with in 50 meters lead as directed by Engineer-in-charge. | 45.19 | Sqm | 0.00 | 40.00 | 1807.60 | 150.00 | 6778.50 | 6778.50 | Classicon Projects India Pvt. Ltd.
4.00 | Providing and laying in position specified grade of reinforced cement concrete, excluding the cost of centering, shuttering, finishing and reinforcement - All work up to plinth level : 1:1.5:3 (1 cement : 1.5 coarse sand (zone-III) derived from natural sources : 3 graded stone aggregate 20 mm nominal size derived from natural sources) | 1.31 | Cum | 0.00 | 6152.00 | 8059.12 | 7500.00 | 9825.00 | 9825.00 | Classicon Projects India Pvt. Ltd.
5.00 | Brick work with clay flyash F.P.S. (non modular) brick of class designation 7.5 in superstructure above plinth level up to floor five level in : a) Cement mortar 1:4 (1 cement : 4 coarse sand) | 17.81 | Cum | 0.00 | 6481.00 | 115426.61 | 8000.00 | 142480.00 | 142480.00 | Classicon Projects India Pvt. Ltd.
6.00 | Half brick masonry with clay flyash F.P.S. (non modular) bricks of class designation 7.5, conforming to IS :12894, in super structure above plinth and upto floor V level. a) Cement mortar 1 : 3 (1 cement : 3 coarse sand) | 20.00 | Sqm | 0.00 | 805.00 | 16100.00 | 1200.00 | 24000.00 | 24000.00 | Classicon Projects India Pvt. Ltd.
7.00 | 12 mm cement plaster of mix : 1:6 (1 cement : 6 fine sand) | 90.88 | Sqm | 0.00 | 252.00 | 22901.76 | 350.00 | 31808.00 | 31808.00 | Classicon Projects India Pvt. Ltd.
8.00 | 6 mm cement plaster of mix : 1:3 (1 cement : 3 fine sand) | 45.44 | Sqm | 0.00 | 223.00 | 10133.12 | 330.00 | 14995.20 | 14995.20 | Classicon Projects India Pvt. Ltd.
9.00 | Repair to plaster of thickness 12mm to 20 mm in patches of area 2.5 sqm and under, including cutting the patch in proper shape, raking out joints and preparing plastering the wall surface with white cement based polymer modified self curing mortar, including disposal of rubbish, all complete as per the direction of Engineer-In-Charge. | 11.48 | Sqm | 0.00 | 523.00 | 6004.04 | 600.00 | 6888.00 | 6888.00 | Classicon Projects India Pvt. Ltd.
10.00 | Providing and applying white cement based putty of average thickness 1 mm, of approved brand and manufacturer, over the plastered wall surface to prepare the surface even and smooth complete. | 147.80 | Sqm | 0.00 | 136.00 | 20100.80 | 130.00 | 19214.00 | 20100.80 | Parikh Kashyap Indulal
11.00 | Wall painting with premium acrylic emulsion paint of interior grade, having VOC (Volatile Organic Compound ) content less than 50 grams/ litre of approved brand and manufacture, including applying additional coats wherever required to achieve even shade and colour. a) Two coats | 147.80 | Sqm | 0.00 | 104.00 | 15371.20 | 180.00 | 26604.00 | 26604.00 | Classicon Projects India Pvt. Ltd.
12.00 | Providing and laying vitrified floor tiles in different sizes (thickness to be specified by the manufacturer) with water absorption less than 0.08% and conforming to IS: 15622, of approved make, in all colours and shades, laid on 20mm thick cement mortar 1:4 (1 cement : 4 coarse sand), jointing with grey cement slurry @ 3.3 kg/ sqm including grouting the joints with white cement and matching pigments etc., complete. Size of Tile 600x600 mm | 2.99 | Sqm | 0.00 | 1170.00 | 3498.30 | 2200.00 | 6578.00 | 6578.00 | Classicon Projects India Pvt. Ltd.
13.00 | Providing and laying flamed finish Granite stone flooring in required design and patterns, in linear as well as curvilinear portions of the building all complete as per the architectural drawings with 18 mm thick stone slab over 20 mm (average) thick base of cement mortar 1:4 (1 cement : 4 coarse sand) laid and jointed with cement slurry and pointing with white cement slurry admixed with pigment of matching shade including rubbing, curing and polishing etc. all complete as specified and as directed by the Engineer-in-Charge : Flamed finish granite stone slab Jet Black, Cherry Red, Elite Brown, Cat Eye or equivalent. | 89.24 | Sqm | 0.00 | 2186.00 | 195078.64 | 4500.00 | 401580.00 | 401580.00 | Classicon Projects India Pvt. Ltd.
14.00 | Providing and fixing false ceiling at all heights with integral densified calcium silicate reinforced with fibre and natural filler false ceiling tiles of Size 595x595 mm of approved texture, design and patterns as per CPWD Specification 2019, to be laid in true horizontal level suspended on interlocking metal T-Grid of hot dipped galvanised iron section of 0.33 mm thick (galvanized @ 120 grams per sqm including both sides)comprising of main-T runners of size 24x38 mm of length 3000 mm,cross - T of size 24x32 mm of length 1200 mm and secondaryintermediate cross-T of size 24x32 mm of length 600 mm to formgrid module of size 600 x 600 mm, suspended from ceiling using galvanised mild steel items (galvanizing @ 80 grams per sqm) i.e. 12x50 mm long dash fasteners, 6 mm dia fully threaded hanger rod upto 1000 mm length and L-shape level adjuster of size 76x25x25x1.6 mm fixed with grid and Z cleat of size 25x37x25x1.6 mm thick with precut hole on both 25 mm flange to pierce into 12x50 mm or even bigger size dash fastener if require, fixed with Glavanised iron perimeter wall angle or size 24x24x0.40 mm of length 3000 mm to be fixed on periphey wall / partition with the help of plastic rawl plugs at 450 mm center to center and 40 mm long dry wall S.S screws. The work shall be carried out as per specifications, drawing and as per directionsof the Engineer-in-Charge. a) With 15 mm thick Tegular edged light weight calcium sliciate false ceiling tiles | 59.80 | Sqm | 0.00 | 1551.00 | 92749.80 | 1400.00 | 83720.00 | 92749.80 | Parikh Kashyap Indulal
15.00 | Providing and fixing tiled false ceiling of specified materials of size 595x595 mm in true horizontal level,suspended on inter locking metalgrid of hot dipped galvanized steel sections ( galvanized @ 120 grams/ sqm, both side inclusive) consisting of main 'T runner with suitably spaced joints to get required length and of size 24x38 mm made from 0.30 mm thick (minimum) sheet, spaced at 1200 mm center to center and cross "T" of size 24x25 mm made of 0.30 mm thick (minimum) sheet, 1200 mm long spaced between main "T" at 600 mm center to center to form a grid of 1200x600 mm and secondary cross "T" of length 600 mm and size 24x25 mm made of 0.30 mm thick (minimum) sheet to be interlocked at middle of the 1200x600 mm panel to form grids of 600x600 mm and wall angle of size 24x24x0.3 mm and laying false ceiling tiles of approved texture in the grid including, required cutting/making, opening for services like diffusers, grills, light fittings, fixtures, smoke detectors etc. Main "runners to be suspended from ceiling using Gl slotted cleats of size 27 x 37 x 25 x1.6 mm fixed to ceiling with 12.5 mm dia and 50 mm long dash fasteners, 4 mm Gl adjustable rods with galvanised butterfly level clips of size 85 x 30 x 0.8 mm spaced at 1200 mm center to center along main T, bottom exposed width of 24 mm of all T-sections shall be pre-painted with polyester paint, all complete for all heights as per specifications, drawings and as directed by Engineer-in-charge. Gl Metal Ceiling Lay in plain Tegular edge Global white color tiles of size 595x595 mm, and 0.5 mm thick with 8 mm drop; made of G I sheet having galvanizing of 100 gms/sqm (both sides inclusive) and electro statically polyester powder coated of thickness 60 microns (minimum), including factory painted after bending | 16.46 | Sqm | 0.00 | 1151.00 | 18945.46 | 2150.00 | 35389.00 | 35389.00 | Classicon Projects India Pvt. Ltd.
16.00 | Providing and fixing tiled false ceiling of specified materials of size 300x1200 mm in true horizontal level,suspended on inter locking metalgrid of hot dipped galvanized steel sections ( galvanized @ 120 grams/ sqm, both side inclusive) consisting of main 'T runner with suitably spaced joints to get required length and of size 24x38 mm made from 0.30 mm thick (minimum) sheet, spaced at 1200 mm center to center and cross "T" of size 24x25 mm made of 0.30 mm thick (minimum) sheet, 1200 mm long spaced between main "T" at 600 mm center to center to form a grid of 1200x600 mm and secondary cross "T" of length 600 mm and size 24x25 mm made of 0.30 mm thick (minimum) sheet to be interlocked at middle of the 1200x600 mm panel to form grids of 600x600 mm and wall angle of size 24x24x0.3 mm and laying false ceiling tiles of approved texture in the grid including, required cutting/making, opening for services like diffusers, grills, light fittings, fixtures, smoke detectors etc. Main "runners to be suspended from ceiling using Gl slotted cleats of size 27 x 37 x 25 x1.6 mm fixed to ceiling with 12.5 mm dia and 50 mm long dash fasteners, 4 mm Gl adjustable rods with galvanised butterfly level clips of size 85 x 30 x 0.8 mm spaced at 1200 mm center to center along main T, bottom exposed width of 24 mm of all T-sections shall be pre-painted with polyester paint, all complete for all heights as per specifications, drawings and as directed by Engineer-in-charge. Gl Metal Ceiling Lay in plain Tegular edge Global white color tiles of size 300x1200 mm, and 0.5 mm thick with 8 mm drop; made of G I sheet having galvanizing of 100 gms/sqm (both sides inclusive) and electro statically polyester powder coated of thickness 60 microns (minimum), including factory painted after bending | 16.46 | Sqm | 0.00 | 1447.00 | 23817.62 | 2500.00 | 41150.00 | 41150.00 | Classicon Projects India Pvt. Ltd.
17.00 | Providing and fixing aluminium work for doors, windows, ventilators and partitions with extruded built up standard tubular sections/ appropriate Z sections and other sections of approved make conforming to IS: 733 and IS: 1285, fixing with dash fasteners of required dia and size, including necessary filling up the gaps at junctions, i.e. at top, bottom and sides with required EPDM rubber/ neoprene gasket etc. Aluminium sections shall be smooth, rust free, straight, mitred and jointed mechanically wherever required including cleat angle, Aluminium snap beading for glazing / paneling, C.P. brass / stainless steel screws, all complete as per architectural drawings and the directions of Engineer-in-charge. (Glazing, paneling and dash fasteners to be paid for separately) : For fixed portion : A) Anodised aluminium (anodised transparent or dyed to required shade according to IS: 1868, Minimum anodic coating of grade AC 15) | 380.49 | Kg | 0.00 | 300.00 | 114147.00 | 600.00 | 228294.00 | 228294.00 | Classicon Projects India Pvt. Ltd.
18.00 | Providing and fixing glazing in aluminium door, window, ventilator shutters and partitions etc. with EPDM rubber / neoprene gasket etc. complete as per the architectural drawings and the directions of engineer-in-charge . (Cost of aluminium snap beading shall be paid in basic item): With float glass panes of 5 mm thickness (weight not less than 12.50 kg/sqm) | 39.60 | Sqm | 0.00 | 1088.00 | 43084.80 | 1200.00 | 47520.00 | 47520.00 | Classicon Projects India Pvt. Ltd.
19.00 | Finishing walls with Acrylic Smooth exterior paint of required shade : New work (Two or more coat applied @ 1.67 ltr/10 sqm over and including priming coat of exterior primer applied @ 0.90 litre/10 sqm) | 90.24 | Sqm | 0.00 | 122.00 | 11009.28 | 200.00 | 18048.00 | 18048.00 | Classicon Projects India Pvt. Ltd.
20.00 | Disposal of building rubbish / malba / similar unserviceable, dismantled or waste materials by mechanical means, including loading, transporting, unloading to approved municipal dumping ground or as approved by Engineer-in-charge, beyond 50 m initial lead, for all leads including all lifts involved. | 27.87 | Cum | 0.00 | 201.00 | 5601.87 | 700.00 | 19509.00 | 19509.00 | Classicon Projects India Pvt. Ltd.
21.00 | Providing and fixing 12 mm thick frameless toughened glass door shutter of approved brand and manufacture, including providing and fixing top & bottom pivot & double acting hydraulic floor spring type fixing arrangement and making necessary holes etc. for fixing required door fittings, all complete as per direction of Engineer-in-charge (Door handle, lock and stopper etc.to be paid separately). | 6.42 | Sqm | 0.00 | 3607.00 | 23156.94 | 8500.00 | 54570.00 | 54570.00 | Classicon Projects India Pvt. Ltd.
22.00 | Earth work in excavation by mechanical means (Hydraulic excavator) / manual means in foundation trenches or drains (not exceeding 1.5 m in width or 10 sqm on plan), including dressing of sides and ramming of bottoms, for all lift, including getting out the excavated soil and disposal of surplus excavated soil as directed, within a lead of 50 m. All kinds of soil. | 21.60 | Cum | 0.00 | 201.00 | 4341.60 | 300.00 | 6480.00 | 6480.00 | Classicon Projects India Pvt. Ltd.
23.00 | Providing and laying in position cement concrete of specified grade excluding the cost of centering and shuttering -All work up to plinth level: 1:4:8 (1 Cement : 4 coarse sand (zone-Ill) derived from naturalsources : 8 graded stone aggregate 40 mm nominal size derived from natural sources) | 1.20 | Cum | 0.00 | 4447.00 | 5336.40 | 6000.00 | 7200.00 | 7200.00 | Classicon Projects India Pvt. Ltd.
24.00 | Providing and laying in position ready mixed or site batched design mix cement concrete for reinforced cement concrete work; using coarse aggregate and fine aggregate derived from natural sources, Portland Pozzolana / Ordinary Portland /Portland Slag cement, admixtures in recommended proportions as per IS: 9103 to accelerate / retard setting of concrete, to improve durability and workability without impairing strength; including pumping of concrete to site of laying, curing, carriage for all leads; but excluding the cost of centering, shuttering, finishing and reinforcement as per direction of the engineer-in-charge; for the following grades of concrete. Note: Extra cement up to 10% of the minimum specified cement content in design mix shall be payable separately. In case the cement content in design mix is more than 110% of the specified minimum cement content, the contractor shall have discretion to either re-design the mix or bear the cost of extra cement. Concrete of M25 grade with minimum cement content of 330 kg /cum
24.10 | All works upto plinth level | 12.00 | Cum | 10.00 | 6577.00 | 78924.00 | 8000.00 | 96000.00 | 96000.00 | Classicon Projects India Pvt. Ltd.
24.20 | All works above plinth level upto floor V level | 2.31 | Cum | 22.00 | 6875.00 | 15881.25 | 9000.00 | 20790.00 | 20790.00 | Classicon Projects India Pvt. Ltd.
25.00 | Centering and shuttering including strutting, propping etc. and removal of form for Foundations, footings, bases of columns, etc. for mass concrete | 35.52 | Sqm | 0.00 | 283.00 | 10052.16 | 400.00 | 14208.00 | 14208.00 | Classicon Projects India Pvt. Ltd.
26.00 | Steel reinforcement for R.C.C. work including straightening, cutting, bending, placing in position and binding all complete upto plinth level. Thermo-Mechanically Treated bars of Grade Fe 500D or more | 1788.75 | Kg | 0.00 | 71.00 | 127001.25 | 90.00 | 160987.50 | 160987.50 | Classicon Projects India Pvt. Ltd.
27.00 | Filling available excavated earth (excluding rock) in trenches,plinth, sides of foundations etc. in layers not exceeding 20cm in depth, consolidating each deposited layer by ramming and watering,lead up to 50 and for all lift. | 8.40 | Cum | 0.00 | 137.00 | 1150.80 | 220.00 | 1848.00 | 1848.00 | Classicon Projects India Pvt. Ltd.
28.00 | Supply, Providing ,Fabricating, Assembling , erecting and placing in position Tubular Structure for Curved Roof Trusses ( including providing rain gutters and connections for rainwater collection and transport system up to the nearest manhole at ground level as directed by Engineer-in-charge) consisting of tubular structure made from MS built-up section :- plates confirming to IS 2062 Grade Yst 350,Tubular Structure:- made from Steel hollow sections, conforming to IS 1161/4923, Grade Yst 310, thickness upto 12 mm of SAIL / RINL / TATA/JINDAL OR Equivalent as per approved make list,) in the profile shape as per drawings with special plate connector, pinion joints, Plates, nuts and bolts, hollow sections etc. using water jet 3-D cutting system for obtaining smooth 3- dimensional curvature with special plate connector using SAW/MMAW/MIG welding process and including transportation, cutting , threading, machining, leads and lifts up to all heights, tools and plants and necessary scaffolding etc. required for all operations involved to complete this work as per approved drawings. The tubular structure system with plate connectors, pinion joints, nuts and bolts, foundation bolts of grade 10.9 etc. is to be provided. The complete structure shall be painted with epoxy primer of 75 micron DFT (low VOC i.e. less than 250 gm/ltr), intermediate coat with micaceous iron oxide of 100 micron DFT and finishing coat with two components high Gloss Acrylic Polyurethane Finish Paint of 75 micron DFT(low VOC i.e. less than 250 gm/ltr) on steel work at all locations prepared by sand blasting and applied with airless spray in required DFT (dry film thickness) for each coat as per technical specifications and direction of Engineer-in-Charge. The contractor has to prepare shop drawings also which have to be approved by Engineer-in- charge before start of work. The cost includes supplying, fabricating, erecting of structure including welding, sand blasting, scaffolding, cost of primer, intermediate coat and polyurethane paint application etc. complete. (Please note that rate is inclusive of erection, scaffolding or by any other means complete in all respects.). | 15000.00 | Kg | 0.00 | 139.00 | 2085000.00 | 180.00 | 2700000.00 | 2700000.00 | Classicon Projects India Pvt. Ltd.
29.00 | Providing, fabricating, assembling and erection of pre stressed Tensile Membrane Fabric structure in desired profile as per approved drawing , with membrane (with minimum warranty of 15 years ) as per technical specifications over steel structure frames with all fittings and fixtures such as Galvanized MS End Plate, Shackles, Rigging Screws , Turnbuckles, swedge, fork , keder rods & galvanized MS strands with stainless steel end terminals complete as per Drawing / Detail & as per particular/ technical specifications and as per the directions of Engineer‐in‐charge. (Rate includes cost of fabric, patterns, forming, cutting, fabrication, hot weld stitch of fabric, Transport to the site, assembling and installation with GI strands, hardware, EPDM gasket and required accessories wherever required complete including lifts up to all heights, tools & plants, and necessary scaffolding etc. required for all operations in all respect as per direction of Engineer‐In‐Charge). Note: (i) Tensile fabric shall have pvdf coating on both the sides and be of Type-II grade ( having minimum Weight 1050 gm/sqm)(ii) Shape & Curvature of the Tensile Canopy Structure shall be as per conceptual drawing(iii) Actual plan area of canopy shall only be measured for payment. The contractor shall quote the rate taking into account the extra fabric required to give the shape & curvature as per approved design. Nothing shall be paid extra on this account. (iv) Galvanized strands, Galvanized MS end plate only shall be measured separately under respective item.) | 160.00 | sqm | 0.00 | 3515.00 | 562400.00 | 2500.00 | 400000.00 | 562400.00 | Parikh Kashyap Indulal
30.00 | Supplying of 14mm diameter ,1x19 Galvanized strands of required length of Grade 1570, with Stainless steel terminals at both ends as per approved shop drawings as Under fabric Cables complete in all respect as per direction of Engineer-In-Charge. | 140.00 | Mtr. | 0.00 | 278.00 | 38920.00 | 350.00 | 49000.00 | 49000.00 | Classicon Projects India Pvt. Ltd.
31.00 | Providing Engineering Consultancy Services for Design, Engineering, and patterns of Architectural Membrane, cables and related perimeter attachments & hardware including associated structural steel members, RCC foundation, rain water collection and drainage system, points ,routing supporting member for electrical installation etc. with all relevant calculation sheet and vetted by I.I.T/NIT/ Govt. Engg. college.Issue of "Good for Construction drawings" and revision of drawing and its vetting if required during execution etc. as specified in tender document and any other details related to consultancy work which are essential for successful execution of work etc.complete as per direction and satisfaction of Engineer in-charge. Note: The steelstructure member has to be designed as per conceptual drawing of tensile fabric profile including all arch beams, curved lateral beams, and bracings, verticalsupports, columns, nodal joints, bases of columns, drainage system for Departure Area Canopy, Arrival Area canopy all inclusive in the item and nothing extra payable. | 1.00 | Job | 0.00 | 277500.00 | 277500.00 | 125000.00 | 125000.00 | 277500.00 | Parikh Kashyap Indulal
32.00 | Providing and applying tack coat using hot straight run bitumen of grade VG - 10, including heating the bitumen, spraying the bitumen with mechanically operated spray unit fitted on bitumen boiler, cleaning and preparing the existing road surface as per specifications : On bituminous surface @ 0.50 Kg / sqm | 460.00 | Sqm | 0.00 | 37.00 | 17020.00 | 50.00 | 23000.00 | 23000.00 | Classicon Projects India Pvt. Ltd.
33.00 | 2.5 cm thick bitumastic sheet with hot bitumen of approved quality, using stone chippings (60% with 12.5 mm nominal size and 40% with 10 mm nominal size) @ 1.65 cum per 100 sqm and coarse sand @ 1.65 cum per 100 sqm of road surface and with bitumen @ 56 kg/cum of stone chippings and @ 128 kg/cum of sand over a tack coat with hot straight run bitumen, including consolidation with road roller of 8 to 10 tonne etc. complete. (tack coat to be paid separately) : With paving Asphalt grade VG - 10 heated and then mixed with solvent at the rate of 70 grams per kg of asphalt | 460.00 | Sqm | 0.00 | 259.00 | 119140.00 | 500.00 | 230000.00 | 230000.00 | Classicon Projects India Pvt. Ltd.
34.00 | Providing and laying bituminous macadam using crushed stone aggregates of specified grading premixed with bituminous binder, transported to site by tippers, laid over a previously prepared surface with paver finisher equiped with electronic sensor to the required grade, level and alignment and rolling with smooth wheeled, vibratory and tandem rollers as per specifications to achieve the desired compaction and density, complete as per specificatons and directions of Engineer-in-Charge. a) 50 to 100 mm average compacted thickness with bitumen of grade VG-30 @ 3.50% (percentage by weight of total mix) prepared in Drum Type Hot Mix Plant of 60-90 TPH capacity. | 23.00 | Cum | 0.00 | 5892.00 | 135516.00 | 14000.00 | 322000.00 | 322000.00 | Classicon Projects India Pvt. Ltd.
35.00 | Providing and applying single component liquid applied elastomeric Pitch Modified Polyurethane based cold applied Waterproofing Coating system with Primer + 2 Coats of Dr. Fixit Roof seal Ultra with Fiber Mesh on roof & parapet walls (upto 300mm). a) Primer Coat – Apply Dr. Fixit Primeseal Primer dilution with water in 2:1 at rate of 8.0 To 10.0 Sqmt per liters Bonding agent of waterproofing coating. b) 1st Coat – Apply Dr. Fixit Roofseal Ultra waterproof coating without dilution spreading at the rate of 0.70 Liter / Sqmt / Coat with 45 GSM Fiber mesh. c) 2nd Coat (Final Coat) – Apply Dr. Fixit Roofseal Ultra waterproof coating without dilution spreading at the rate of 0.70 Liter / Sqmt / Coat. (dry film thickness of complete application/system not less than 900-1000 microns). The operation of all the actvities will be carried out by authorized applicator of M/s. Pidilite. The operation shall be carried out after removing old waterproofing by scrapping and properly cleaning the surface to remove loose particles with wire brushes, complete in all respect as per the direction of Engineerin-Charge. Company shall provide at least 12 years warranty on water proofing work. | 2775.00 | Sqm | 0.00 | 1098.00 | 3046950.00 | 900.00 | 2497500.00 | 3046950.00 | Parikh Kashyap Indulal
36.00 | Providing and fixing 5 mm thick Coloured tinted float glass of approved make etc. complete as per the directions of EIC. | 43.20 | Sqm | 0.00 | 2073.00 | 89553.60 | 2500.00 | 108000.00 | 108000.00 | Classicon Projects India Pvt. Ltd.
37.00 | Wiring for circuit/submain wiring along with earth wire with the following sizes of FRLS PVC insulated copper conductor,single core cable in surface/recessed steel conduit as required
37.10 | 2 X 1.5 sq.mm + 1 X 1.5 sq.mm earth wire | 200.00 | Meters | 10.00 | 292.00 | 58400.00 | 225.00 | 45000.00 | 58400.00 | Parikh Kashyap Indulal
37.20 | 2 X 2.5 sq.mm + 1 X 2.5 sq.mm earth wire | 600.00 | Meters | 22.00 | 331.00 | 198600.00 | 275.00 | 165000.00 | 198600.00 | Parikh Kashyap Indulal
37.30 | 2 X 4 sq.mm + 1 X 4 sq.mm earth wire | 250.00 | Meters | 22.00 | 389.00 | 97250.00 | 350.00 | 87500.00 | 97250.00 | Parikh Kashyap Indulal
37.40 | 4 X 6 sq.mm + 2 X 6 sq.mm earth wire | 200.00 | Meters | 22.00 | 833.00 | 166600.00 | 550.00 | 110000.00 | 166600.00 | Parikh Kashyap Indulal
38.00 | Supply and fixing following modular switch/socket on the existing modular plate & switch box including connections but excluding modular plate etc. as required.
38.10 | 5/6 amps switch | 20.00 | Each | 10.00 | 87.00 | 1740.00 | 250.00 | 5000.00 | 5000.00 | Classicon Projects India Pvt. Ltd.
38.20 | 3 pin 5/6 amps socket outlet | 20.00 | Each | 22.00 | 102.00 | 2040.00 | 350.00 | 7000.00 | 7000.00 | Classicon Projects India Pvt. Ltd.
38.30 | 15/16 amps switch | 20.00 | Each | 22.00 | 130.00 | 2600.00 | 300.00 | 6000.00 | 6000.00 | Classicon Projects India Pvt. Ltd.
38.40 | 6 pin 15/16 amp socket outlet | 20.00 | Each | 22.00 | 165.00 | 3300.00 | 425.00 | 8500.00 | 8500.00 | Classicon Projects India Pvt. Ltd.
39.00 | Supply and fixing modular blanking plate on the existing modular plate & switch box excluding modular plate as required. | 50.00 | Each | 0.00 | 34.00 | 1700.00 | 40.00 | 2000.00 | 2000.00 | Classicon Projects India Pvt. Ltd.
40.00 | Supply and fixing following size/ modules, GI box alongwith modular base & cover plate for modular switches in recess etc as required.
40.10 | 4 Module (125mmx75mm) | 20.00 | Each | 10.00 | 288.00 | 5760.00 | 500.00 | 10000.00 | 10000.00 | Classicon Projects India Pvt. Ltd.
40.20 | 6 Module (200mmx75mm) | 20.00 | Each | 22.00 | 336.00 | 6720.00 | 650.00 | 13000.00 | 13000.00 | Classicon Projects India Pvt. Ltd.
40.30 | 12 Module (200mmX150mm) | 5.00 | Each | 22.00 | 455.00 | 2275.00 | 1000.00 | 5000.00 | 5000.00 | Classicon Projects India Pvt. Ltd.
41.00 | Supply and fixing 3 pin, 5 amp ceiling rose on the existing junction box/wooden block inlcuding connection etc as required. | 10.00 | Each | 0.00 | 74.00 | 740.00 | 100.00 | 1000.00 | 1000.00 | Classicon Projects India Pvt. Ltd.
42.00 | Installation, testing and commissioning of ceiling fan, including wiring the down roda of standard length (up to 30 cm) with 1.5 Sq. mm FRLS PVC insulated, copper conductor, single core cable, including providing and fixing phenolic laminated sheet cover on the fan box etc. as required | 5.00 | Nos | 0.00 | 287.00 | 1435.00 | 600.00 | 3000.00 | 3000.00 | Classicon Projects India Pvt. Ltd.
43.00 | Installation of exhaust fan in the existing opening, including making good the damage, connection, testing commissioning etc. as required.
43.10 | Upto 450mm sweep | 5.00 | Each | 10.00 | 389.00 | 1945.00 | 500.00 | 2500.00 | 2500.00 | Classicon Projects India Pvt. Ltd.
44.00 | Wiring for Group controlled (Looped) Light point/Fan point/Exhaust fan point/call bell point (Without independent switch etc) with 1.5 sq. mm FRLS PVC insulated copper conductor single core cable in surface/recessed steel conduit, and earthing the point with 1.5 sq.mm FRLS PVC insulated copper conductor single core cable etc. as required Group C. | 135.00 | Point | 0.00 | 973.00 | 131355.00 | 600.00 | 81000.00 | 131355.00 | Parikh Kashyap Indulal
45.00 | Supplying and fixing 6 A to 32 A rating, 240/415 V, 10 kA, "C" curve, miniature circuit breaker suitable for inductive load of following poles in the existing MCB DB complete with connections, testing and commissioning etc. as required.
45.10 | Single pole | 72.00 | Each | 10.00 | 242.00 | 17424.00 | 250.00 | 18000.00 | 18000.00 | Classicon Projects India Pvt. Ltd.
46.00 | Supplying and fixing of 32 A rating, 415 V, 10 kA, "C" curve, miniature circuit breaker suitable for inductive load of following poles in the existing MCB DB complete with connections, testing and commissioning etc. as required.
46.10 | 3-pole | 8.00 | Each | 10.00 | 979.00 | 7832.00 | 1000.00 | 8000.00 | 8000.00 | Classicon Projects India Pvt. Ltd.
47.00 | Supply and fixing rating, double pole, (single phase and neutral), 240 volts, 2P Miniature circuit breakaer (MCB), in MCB DB complete with connections, testing and commissioning etc. as required.
47.10 | 63 A | 3.00 | Each | 10.00 | 995.00 | 2985.00 | 6000.00 | 18000.00 | 18000.00 | Classicon Projects India Pvt. Ltd.
48.00 | Supplying and fixing of following ways surface/ recess mounting, vertical type, 415 V, TPN MCB distribution board of sheet steel, dust protected, duly powder painted, inclusive of 200 A tinned copper bus bar, common neutral link, earth bar, din bar for mounting MCBs (but without MCBs and incomer ) as required . (Note : Vertical type MCB TPDB is normally used where 3 phase outlets are required.)
48.10 | 8 way (4 + 24), Double door | 1.00 | Each | 10.00 | 10043.00 | 10043.00 | 13000.00 | 13000.00 | 13000.00 | Classicon Projects India Pvt. Ltd.
49.00 | Supplying and fixing following way, horizontal type three pole and neutral, sheet steel, MCB distribution board, 415 V, on surface/ recess, complete with tinned copper bus bar, neutral bus bar, earth bar, din bar, interconnections, powder painted including earthing etc. as required.
49.10 | 4 way (4 + 12), Double door | 2.00 | Each | 10.00 | 3271.00 | 6542.00 | 3500.00 | 7000.00 | 7000.00 | Classicon Projects India Pvt. Ltd.
49.20 | 8 way (4 + 24), Double door | 2.00 | Each | 22.00 | 4899.00 | 9798.00 | 6000.00 | 12000.00 | 12000.00 | Classicon Projects India Pvt. Ltd.
50.00 | Supplying and fixing suitable size GI box with modular plate and cover in front on surface or in recess, including providing and fixing 3 pin 5/6 A modular socket outlet and 5/6 A modular switch, connections etc. as required. | 25.00 | Each | 0.00 | 400.00 | 10000.00 | 800.00 | 20000.00 | 20000.00 | Classicon Projects India Pvt. Ltd.
51.00 | Supplying and fixing suitable size GI box with modular plate and cover in front on surface or in recess, including providing and fixing 6 pin 5/6 & 15/16 A modular socket outlet and 15/16 A modular switch, connections etc. as required. | 12.00 | Each | 0.00 | 488.00 | 5856.00 | 1000.00 | 12000.00 | 12000.00 | Classicon Projects India Pvt. Ltd.
52.00 | Wiring for light point/ fan point/ exhaust fan point/ call bell point with 1.5 sq.mm FRLS PVC insulated copper conductor single core cable in surface / recessed steel conduit, with modular switch, modular plate, suitable GI box and earthing the point with 1.5 sq.mm FRLS PVC insulated copper conductor single core cable etc. as required. Group C | 60.00 | Point | 0.00 | 1628.00 | 97680.00 | 1000.00 | 60000.00 | 97680.00 | Parikh Kashyap Indulal
53.00 | Supplying and fixing following size/ modules, GI box alongwith modular base & cover plate for modular switches in recess etc. as required.
53.10 | 8 Module (125mmX125mm) | 2.00 | Each | 10.00 | 378.00 | 756.00 | 850.00 | 1700.00 | 1700.00 | Classicon Projects India Pvt. Ltd.
53.20 | 12 Module (200mmX150mm) | 1.00 | Each | 22.00 | 455.00 | 455.00 | 1000.00 | 1000.00 | 1000.00 | Classicon Projects India Pvt. Ltd.
54.00 | Supplying and fixing two module stepped type electronic fan regulator on the existing modular plate switch box including connections but excluding modular plate etc. as required. | 4.00 | Each | 0.00 | 306.00 | 1224.00 | 600.00 | 2400.00 | 2400.00 | Classicon Projects India Pvt. Ltd.
55.00 | Supply of following sizes of XLPE insulated PVC sheathed, Aluminium conductor armoured electric cable of 1.1 KV grade confirming to IS 7098 PART-I with upto date amended.
55.10 | 3.5C x 50 Sq.mm | 150.00 | Meters | 10.00 | 524.00 | 78600.00 | 350.00 | 52500.00 | 78600.00 | Parikh Kashyap Indulal
55.20 | 3.5C x 35 Sq.mm | 300.00 | Meters | 22.00 | 387.00 | 116100.00 | 250.00 | 75000.00 | 116100.00 | Parikh Kashyap Indulal
55.30 | 3.5C x 70 Sq.mm | 100.00 | Meters | 22.00 | 707.00 | 70700.00 | 450.00 | 45000.00 | 70700.00 | Parikh Kashyap Indulal
56.00 | Supplying and making end termination with brass compression gland and aluminium lugs for following size of PVC insulated and PVC sheathed / XLPE aluminium conductor cable of 1.1 kV grade as required.
56.10 | 3.5C x 50 Sq.mm (35 mm) | 6.00 | Set | 10.00 | 352.00 | 2112.00 | 600.00 | 3600.00 | 3600.00 | Classicon Projects India Pvt. Ltd.
56.20 | 3.5C x 35 Sq.mm (32 mm) | 14.00 | Set | 22.00 | 315.00 | 4410.00 | 500.00 | 7000.00 | 7000.00 | Classicon Projects India Pvt. Ltd.
56.30 | 3.5C x 70 Sq.mm (38 mm) | 4.00 | Set | 22.00 | 397.00 | 1588.00 | 700.00 | 2800.00 | 2800.00 | Classicon Projects India Pvt. Ltd.
57.00 | Laying of one number PVC insulated and PVC sheathed / XLPE power cable of 1.1 KV grade of following size in the existing RCC/ HUME/ METAL pipe as required.
57.10 | Upto 35 Sqmm | 250.00 | Meters | 10.00 | 31.00 | 7750.00 | 50.00 | 12500.00 | 12500.00 | Classicon Projects India Pvt. Ltd.
57.20 | Above 35 sq. mm and upto 95 sq. mm | 60.00 | Meters | 22.00 | 48.00 | 2880.00 | 75.00 | 4500.00 | 4500.00 | Classicon Projects India Pvt. Ltd.
58.00 | Laying and fixing of one number PVC insulated and PVC sheathed / XLPE power cable of 1.1 KV grade of following size on wall surface as required.
58.10 | Upto 35 Sqmm (clamped with 1mm thick saddle) | 50.00 | Meters | 10.00 | 46.00 | 2300.00 | 75.00 | 3750.00 | 3750.00 | Classicon Projects India Pvt. Ltd.
58.20 | Above 35 sq. mm and upto 95 sq. mm (clamped with 25x3mm MS flat clamp) | 190.00 | Meters | 22.00 | 108.00 | 20520.00 | 150.00 | 28500.00 | 28500.00 | Classicon Projects India Pvt. Ltd.
59.00 | Supplying of following rating, 240/415 V, “C” curve, miniature circuit breaker suitable for inductive load of following poles as required.
59.10 | 125A, FP, 10kA | 1.00 | Each | 10.00 | 9818.00 | 9818.00 | 10000.00 | 10000.00 | 10000.00 | Classicon Projects India Pvt. Ltd.
59.20 | 100A FP,10 kA | 4.00 | Each | 22.00 | 8671.00 | 34684.00 | 9000.00 | 36000.00 | 36000.00 | Classicon Projects India Pvt. Ltd.
60.00 | Supply of 300mm sweep MS blade Heavy Duty exhaust fan suitable for operation on 230 V, 50 Hz, Single phase, A.C supply in the existing opening/ including making the hole to suit the size of the above fan, making good the damage, connections, testing, commissioning etc. as required as per technical specification. | 5.00 | Each | 0.00 | 925.00 | 4625.00 | 3000.00 | 15000.00 | 15000.00 | Classicon Projects India Pvt. Ltd.
61.00 | Supply and Laying of 40 mm Dia MS pipe in wall including chiseling. Drilling, boring and finished as required etc. | 100.00 | Meters | 0.00 | 934.00 | 93400.00 | 400.00 | 40000.00 | 93400.00 | Parikh Kashyap Indulal
62.00 | Supply, Installation,Testing and Commisioning of wall mounting, totally enclosed, compartmentalized, cubical, dust, vermin proof outdoor type IP 65 suitable for 415V, 3-Phase, 4-Wire, 50 Hz., AC supply system fabricated in cubical type compartmentalized CRCA sheet steel of 2 mm thick for frame work and 3 mm thick for gland plated i/c. cleaning and finishing complete with powder coating in approved shade, bottom base channel of MS section not less than 50 mmx50mmx5 mm thick, required size of Alu. busbars and control wiring with 1.5 sq.mm. FRLS PVC insulated copper conductor, cable alleys, cable gland plates in two half i/c. providing following switch gears etc complete as required.This shall include erection of the panel on suitable foundation including all materials and labours as per technical specification. i) 1 No. 300A, 4P MCCB 50ka, Icu=Ics with micro processor based release having O/L ,S/C earth fault protection and equipped with the following(Suitable for 185 Sqmm AL conductor Armoured Cable): a) 3 Nos. Phase indication LED lamps with back up MCB, breaker 'ON/OFF/TRIP' indicating light with MCB Digital Multifunction Meter, accuracy class 0.5s, with LED/LCD screen as per specs. with 3 Nos. cast resin current transformers of dual core CT's of suitable Amp. ratio, 10 VA Class1.0 metering. ,protection MCBs as required accessories to complete the system. Bus Bar : Electrolytic high conductivity Aluminium extensible three phase and neutral busbars rated at 400 amps , & auxiliary Bus Bars of suitable capacity insulated with heat shrinkable coloured PVC sleeves & suitable to withstand symmetrical fault level of 50 kA at 433 volts, i/c DMC/SMC bus bars supports at required intervals complete for cross section, size supports & their spacing etc. Outgoings: A All MCCB (Ics=lcu) with O/L, S/C followings shall be applicable to each. All outgoing with MCCB for O/C, S/C protection with On, off trip indications of following capacity and rating, 25 KA (Ics=Icu=100% ) , Spreader links and phase barrier, solid neutral link complete with wiring , connections etc. i) 3 Nos. ‐ Thermal Magnetic 125Amp. TPN MCCB ii) 5 Nos. ‐ Thermal Magnetic 100Amp. TPN MCCB The Switchboard panel shall be complete with all interconnections, risers, internal wiring, labels, control/circuit fuses etc. complete as required. | 1.00 | Each | 0.00 | 387714.00 | 387714.00 | 400000.00 | 400000.00 | 400000.00 | Classicon Projects India Pvt. Ltd.
63.00 | Supplying and laying of following size DWC HDPE pipe ISI marked along with all accessories like socket, bend, couplers etc. conforming to IS 14930, Part II complete with fitting and cutting, jointing etc.direct in ground (75 cm below ground level) including excavation and refilling the trench but excluding sand cushioning and protective covering etc., complete as required.
63.10 | 90 mm dia (OD-90 mm & ID-76 mm nominal) | 270.00 | Meters | 10.00 | 141.00 | 38070.00 | 250.00 | 67500.00 | 67500.00 | Classicon Projects India Pvt. Ltd.
64.00 | Supplying and fixing following way, single pole and neutral, sheet steel, MCB distribution board, 240 V, on surface/ recess, complete with tinned copper bus bar, neutral bus bar, earth bar, din bar, interconnections, powder painted including earthing etc. as required. (But without MCB/RCCB/Isolator)
64.10 | 12 way , Double door | 3.00 | Each | 10.00 | 4512.00 | 13536.00 | 3500.00 | 10500.00 | 13536.00 | Parikh Kashyap Indulal
65.00 | Supply and fixing of 120 W LED Highbay light fitting having system lumen output not less than 13000 lumens and system efficacy (Not chip level) of not less than 110 lumens per watt, Life of fixture 50000 Hours CCT from 4000K to 6000K, CRI minimum 80, PF>0.95 and an operating voltage range of 150-270V. Minimum internal Surge protection of 4 KV and the fixture should comply with the other parameters as per IS10322 complete with electronic driver and accessories etc, suitable for outdoor applications with min. IP 65, complete as required, as per technical specifications. | 30.00 | Nos | 0.00 | 19124.00 | 573720.00 | 8000.00 | 240000.00 | 573720.00 | Parikh Kashyap Indulal
66.00 | Supply, Installation, testing and commissioning of Recess mounted LED 600x600mm fitting made of zinc‐coated steel, fixture should have minimum efficacy at System level (Not Chip Level) >=120lumens/watt, 3500lm, Life of fixture 50000hrs@L70B50 Lumen maintenance, CCT up to 4000, CRI minimum 80, PF >0.95, and an operating Voltage Range of 150 ‐ 270 V. Minimum Internal Surge Protection 2 KV The fixture should comply with the other parameters as per IS10322 and specifications. | 30.00 | Nos | 0.00 | 2149.00 | 64470.00 | 2500.00 | 75000.00 | 75000.00 | Classicon Projects India Pvt. Ltd.
67.00 | Supply, Installation, testing and commissioning of Recess mounted LED 300x1200mm fitting made of zinc‐coated steel, fixture should have minimum efficacy at System level (Not Chip Level) >=120lumens/watt, 3500lm, Life of fixture 50000hrs@L70B50 Lumen maintenance, CCT up to 4000, CRI minimum 80, PF >0.95, and an operating Voltage Range of 150 ‐ 270 V. Minimum Internal Surge Protection 2 KV. The fixture should comply with the other parameters as per IS10322 and specifications. | 10.00 | Nos | 0.00 | 2149.00 | 21490.00 | 3500.00 | 35000.00 | 35000.00 | Classicon Projects India Pvt. Ltd.
68.00 | Supply, Installation, testing and commissioning of Recess / surface mounted linear LED fitting , fixture should have minimum efficacy at System level (Not Chip Level) >=110lumens/watt, 4000lm, Life of fixture 50000hrs, CCT up to 4000, CRI minimum 80, PF >0.9, and an operating Voltage Range of 150 ‐ 270 Internal Surge Protection 2KV. The fixture should comply with the other parameters as per IS10322 and specifications. Minimum system Lumens 4000 and complying to the technical specifications. | 10.00 | Nos | 0.00 | 6446.00 | 64460.00 | 4000.00 | 40000.00 | 64460.00 | Parikh Kashyap Indulal
69.00 | Fabrication, Supply, Installation and Commissioning of Single Sided Illuminated external type facility announcer - building mounted signage as per drawings and technical specifications. All exterior signs should be manufactured considering harsh outdoor conditions and weatherproofing techniques. Sign frame : sign Frame the sign frame box shall be made in 18 gauge thick PU Painted aluminium in specified blue colour RAL 5013. Router cut, grooved and folded to achieve the desired shape as per drawing fixed with the internal frame structure. Sign Face: sign face shall be provided with backlit LED lighting and shall have laser cut profiles to recieve milky white 6mm thk acrylic sheet from back. All panels fixed using counter sunk screws Sign Structure: M .S. square sections 25x25mm hotdipped galvanised. The actual structural design of the sign for its stability shall be responsibility of the EPC contractor and shall be designed with due consultation and approval from structural designer. Lighting : All internal illumination shall be using Power LED Lights with electronic controllers, having even spread and overlaps to avoid banding and dark spots. Accessories: The item cost includes all accessories such as nut-inserts, screws, rivets, bolts, washers, nuts, fasteners,Led,electrical accessories etc. complete as per drawing and technical specifications. Refer design drawing 1.7c, 1.7c-S, 1.7c-G
69.10 | Size of Signage : 4000mm x 1000mm or as per site | 28.00 | Sq mtr | 10.00 | 16513.00 | 462364.00 | 45000.00 | 1260000.00 | 1260000.00 | Classicon Projects India Pvt. Ltd.
70.00 | Fabrication, Supply, Installation and Commissioning of following size external type Illuminated terminal building announcer sign of sign as per drawings and technical specifications. All exterior signs should be manufactured considering harsh outdoor conditions and weatherproofing techniques shall be used. (Considering all Alphabets for English, Hindi and Gujrati) Sign Letters: Channel letters 80mm thick fabricated in 3mm Aluminium sheet with side and back welded together with 5mm white translucent 040 acrylic front. All the letters would be made in profile to achieve true right angle. All mounting would be done in true plumb and using template, keeping the alignment of the letters in one level. 3M 3635-91 Day/Night vinyl to be applied on the acrylic surface for letters to be in contrast visibility through night and day. Illumination: All internal illumination shall be using LED modules with electronic controllers, having even spread and overlaps to avoid banding and dark spots. Cost to include all internal connections and wiring, terminating and connecting the incoming cable at the site location. Refer design drawing 1.8, 1.8-S, 1.8-G
70.10 | Letter Ht. - 450mm - ENGLISH (JAMNAGAR AIRPORT) | 2.00 | Set | 10.00 | 297232.00 | 594464.00 | 150000.00 | 300000.00 | 594464.00 | Parikh Kashyap Indulal
70.20 | Letter Ht. - 450mm - HINDI (JAMNAGAR AIRPORT) | 2.00 | Set | 22.00 | 297232.00 | 594464.00 | 180000.00 | 360000.00 | 594464.00 | Parikh Kashyap Indulal
70.30 | Letter Ht. - 450mm - GUJRATI (JAMNAGAR AIRPORT) | 2.00 | Set | 22.00 | 297232.00 | 594464.00 | 180000.00 | 360000.00 | 594464.00 | Parikh Kashyap Indulal
71.00 | Fabrication, supply, installation and commissioning of illuminated, following type ceiling hung directional signs including all accessories , internal wiring, termination of existing power cables etc as per drawing and technical specifications complete as required. Sign face: Sign face shall be made in 8 mm thick 040 white translucent acrylic having graphics pasted in plotter cut blockout vinyl. The plotter cut vinyl shall be of Pantone Black 6C colour and blockout vinyl Pantone yellow C or Cyan 311c as per graphics and shall be applied on the entire surface of the acrylic behind the black blockout vinyl to avoid peelage, along with a layer of 3M white diffuser film on the inside for even spread of illumination. Sign Frame: Sign frame shall be of 50mm wide powder coated colour RAL 9006 special aluminium extrusion with inbuilt frame to receive the sign face. The sign face shall be fixed to sign frame with 3M brand dual lock system on one side and 3M double side tape from the other side. The panel should be made easily openable for maintenance. Sign internal Structure: Sign internal structure shall be made of aluminium 25mmx 25mm hollow square sections and shall be directly fixed to the sign frame. Suspender: Suspender shall be of stainless steel 35 mm x 35 mm hollow section. All hardware used for fixing of sign shall be Stainless steel. Lighting:- All internal illumination shall be provided using suitable LED Modules with electronic controllers, having even spread and overlaps to avoid banding and dark spots. Refer design drawing 2.1a, 2.1aS-01, 2.1aG-01.
71.10 | Size of Signage - 2100 x 255 | 8.00 | Each | 10.00 | 21590.00 | 172720.00 | 20000.00 | 160000.00 | 172720.00 | Parikh Kashyap Indulal
71.20 | Size of Signage - 2100 x 515 | 3.00 | Each | 22.00 | 30006.00 | 90018.00 | 40000.00 | 120000.00 | 120000.00 | Classicon Projects India Pvt. Ltd.
71.30 | Size of Signage - 2100 x 775 | 2.00 | Each | 22.00 | 40102.00 | 80204.00 | 50000.00 | 100000.00 | 100000.00 | Classicon Projects India Pvt. Ltd.
72.00 | Fabrication, supply, installation and commissioning of illuminated, following type Wall Mounted Facility Announcer signs including all accessories , internal wiring, termination of existing power cables etc as per drawing and technical specifications complete as required. Sign face: Sign face shall be made in 8 mm thick 040 white acrylic having graphics pasted in plotter cut blockout vinyl. The plotter cut vinyl shall be of Pantone Black 6C colour and blockout vinyl Pantone yellow C or Cyan 311c as per graphics and shall be applied on the entire surface of the acrylic behind the black blockout vinyl to avoid peelage, along with a layer of 3M white diffuser film on the inside for even spread of illumination. Sign Frame: Sign frame shall be of 50mm wide powder coated colour RAL 9006 special aluminium extrusion with inbuilt frame to receive the sign face. The sign face shall be fixed to sign frame with 3M brand dual lock system on one side and 3M double side tape from the other side. The panel should be made easily openable for maintenance. Sign internal Structure: Sign internal structure shall be made of aluminium 25mmx 25mm hollow square sections and shall be directly fixed to the sign frame. Mounting : Mounting structure shall be of stainless steel to fix on the wall . All hardware used for fixing of sign shall be Stainless steel. Lighting: All internal illumination shall be provided using suitable LED Modules with electronic controllers, having even spread and overlaps to avoid banding and dark spots. Refer design drawing 2.2a, 2.2aS-01, 2.2aG-01
72.10 | Size of Signage - 900 x 450 | 7.00 | Each | 10.00 | 12644.00 | 88508.00 | 20000.00 | 140000.00 | 140000.00 | Classicon Projects India Pvt. Ltd.
73.00 | Fabrication, supply, installation and commissioning of illuminated, following type Wall projected Facility Announcer signs including all accessories , internal wiring, termination of existing power cables etc as per drawing and technical specifications complete as required. Sign face: Sign face shall be made in 8 mm thick 040 white acrylic having graphics pasted in plotter cut blockout vinyl. The plotter cut vinyl shall be of Pantone Black 6C colour and blockout vinyl Pantone yellow C or Cyan 311c as per graphics and shall be applied on the entire surface of the acrylic behind the black blockout vinyl to avoid peelage, along with a layer of 3M white diffuser film on the inside for even spread of illumination. Sign Frame: Sign frame shall be of 50mm wide powder coated colour RAL 9006 special aluminium extrusion with inbuilt frame to receive the sign face. The sign face shall be fixed to sign frame with 3M brand dual lock system on one side and 3M double side tape from the other side. The panel should be made easily openable for maintenance. All hardware used for fixing of sign shall be stainless stell.Projection supported internally by side mounting of SS frame.Secret fixing methods should be used to fix parts together.The actual structural design of the sign of the sign for its stability shall be responsibility of the EPC contractor and shall be design as per the approval of EIC Sign internal Structure: Sign internal structure shall be made of aluminium 25mmx 25mm hollow square sections and shall be directly fixed to the sign frame. Mounting : Mounting structure shall be of stainless steel to fix on the wall . All hardware used for fixing of sign shall be Stainless steel. Lighting: All internal illumination shall be provided using suitable LED Modules with electronic controllers, having even spread and overlaps to avoid banding and dark spots. Refer design drawing 2.2b, 2.2bS
73.10 | Size of Signage - 900 x 450 (Double Sided Display) | 5.00 | Each | 10.00 | 21419.00 | 107095.00 | 22000.00 | 110000.00 | 110000.00 | Classicon Projects India Pvt. Ltd.
74.00 | Fabrication, supply, installation and commissioning of following size illuminated type wall projected washroom/drinking water/baby care signs including all accessories , internal wiring, termination of existing power cables etc as per drawing and technical specifications complete as required. Sign face: Sign face shall be made in 8mm thick 040 white acrylic having graphics pasted in Plotter cut Blockout vinyl. The Plotter cut blockout vinyl shall be colour of Black 6C and vinyl for text Pantone yellow C or Cyan 311C as per graphics and shall be applied on the entire surface of the acrylic behind the black blockout vinyl to avoid peelage, along with a layer of 3M white diffuser film on the inside for even spread of illumination. Sign Frame: Sign frame 50mm wide powder coated to match colour RAL 9006 special aluminium extrusion with inbuilt frame to receive the sign face. The sign face shall be fixed to sign frame with 3M brand dual lock system on one side and 3M double side tape from the other side. The panel should be made easily openable for maintenance. Sign internal Structure: Internal framework of aluminium 25mmx 25mm square hollow section and shall be directly fixed to the sign frame. Signage to be projected using internal SS supports of 50x50mm. Lighting: All internal illumination shall be provided using suitable LED Modules with electronic controllers, having even spread and overlaps to avoid banding and dark spots. Refer design drawing 2.4a(Type-1), 2.4aS-01, 2.4aG-01 Size of Signage - 450 x 450 (Double Sided Display) | 8.00 | Each | 0.00 | 9625.00 | 77000.00 | 12000.00 | 96000.00 | 96000.00 | Classicon Projects India Pvt. Ltd.
75.00 | Fabrication, supply, installation and commissioning of following size illuminated type wall mounted washroom/drinking water/baby care signs including all accessories , internal wiring, termination of existing power cables etc as per drawing and technical specifications complete as required. Sign face: Sign face shall be made in 8mm thick 040 white acrylic having graphics pasted in Plotter cut Blockout vinyl. The Plotter cut blockout vinyl shall be colour of Black 6C and vinyl for text Pantone yellow C or Cyan 311C as per graphics and shall be applied on the entire surface of the acrylic behind the black blockout vinyl to avoid peelage, along with a layer of 3M white diffuser film on the inside for even spread of illumination. Sign Frame: Sign frame 50mm wide powder coated to match colour RAL 9006 special aluminium extrusion with inbuilt frame to receive the sign face. The sign face shall be fixed to sign frame with 3M brand dual lock system on one side and 3M double side tape from the other side. The panel should be made easily openable for maintenance. Sign internal Structure: Internal framework of aluminium 25mmx 25mm square hollow section and shall be directly fixed to the sign frame. Signage to be projected using internal SS supports of 50x50mm. Lighting: All internal illumination shall be provided using suitable LED Modules with electronic controllers, having even spread and overlaps to avoid banding and dark spots. Refer design drawing 2.4a(Type-2), 2.4aS-01, 2.4aG-01 Size of Signage - 450 x 450 | 10.00 | Each | 0.00 | 8021.00 | 80210.00 | 10000.00 | 100000.00 | 100000.00 | Classicon Projects India Pvt. Ltd.
76.00 | Fabrication, Supply, Installation and Commissioning of Single Sided non Illuminated external type facility announcer - building mounted signage (retro reflective type). All exterior signs should be manufactured considering harsh outdoor conditions and weatherproofing techniques. Sign face: Digitally printed Graphics(as per the directions of EIC) on self adhesive vinyl pasted on mounted on walls/calddings/ panelllings | 20.00 | Sq mtr | 0.00 | 5096.00 | 101920.00 | 4000.00 | 80000.00 | 101920.00 | Parikh Kashyap Indulal
77.00 | Supplying and drawing following sizes of FRLS PVC insulated copper conductor, single core cable in the existing surface/ recessed steel/ PVC conduit as required.
77.10 | 2 x 1.5 sq. mm | 200.00 | Meter | 10.00 | 58.00 | 11600.00 | 100.00 | 20000.00 | 20000.00 | Classicon Projects India Pvt. Ltd.
78.00 | Supplying and fixing of following sizes of medium class PVC conduit along with accessories in surface/recess including cutting the wall and making good the same in case of recessed conduit as required.
78.10 | 25 mm | 200.00 | Meter | 10.00 | 114.00 | 22800.00 | 100.00 | 20000.00 | 22800.00 | Parikh Kashyap Indulal
79.00 | Installation testing & commissioning of OASIS make drinking water fountain including replacement of sensor, suitable booster pump, UV mini lite, inline sediment filter, inline carbon filter, elbow, tubing, high pressure switch, NRV, RO SMPS, including civil works etc as required for complete operation of following models of fountain. 1. M8CRSBF -1 nos 2. M8WRSBF- 1 nos 3. MWESBF(bottle filler along with fountain free standing type)- 1 nos | 1.00 | Job | 1.00 | 97037.00 | 97037.00 | 10000.00 | 10000.00 | 97037.00 | Parikh Kashyap Indulal
| Total in Figures |  |  |  |  | 13048808.08 |  | 13171107.20
Highest Amount Quoted BY: Classicon Projects India Pvt. Ltd.(13171107.20)

## BOQ Summary
BOQ Summary Details Tender Title: Reconfiguration of Terminal Building including Expansion of SHA and Arrival area at C.E. Jamnagar. SH Civil and Electrical works Tender ID: 2025_AAI_237706_1
Sheet Name | Sl.No | Bidder Name | Amount | Bid Rank
BoQ1 | 1 | Classicon Projects India Pvt. Ltd. (BID ID -874254) | 13171107.20 | H1
| 2 | Parikh Kashyap Indulal (BID ID -877021) | 13048808.08 | H2