## BoQ1
Government eProcurement System Created By: Arun Raj N Created Date/Time: 31-Jul-2025 01:14 PM Tender Title: Construction of New Storage overhead Tank laying of GI line from newly acquired land and laying of new STP line at Tuticorin Airport Tender ID: 2025_AAI_237878_1
Tender Inviting Authority: SM (E-C), Airports Authority of India, Tuticorin Airport.
Name of Work: Construction of New Storage overhead Tank, laying of GI line from newly acquired land and laying of new STP line at Tuticorin Airport.
Contract No: 2025_AAI_237878_1
SCHEDULE OF WORK / ITEM(S)
Sl.No | Description of Work / Item(s) | No.of Qty | Units | Estimated Rate | Kani M (GSTN-33AGDPK3759P1ZY) BID ID -867091 |  | Vijayakumar (GSTN-33ABXPV4321M2ZY) BID ID -867226 |  | SRI KRISHNAA CONSTRUCTIONS (GSTN-NA) BID ID -867799 |  | SRI RANGAA CONSTRUCTION (GSTN-NA) BID ID -863598
[5 empty] | Rate | Amount | Rate | Amount | Rate | Amount | Rate | Amount | L1 Amount | L1 Vendor
1.00 | Earth work in excavation by mechanical means (Hydraulic excavator)/manual means over areas (exceeding 30 cm in depth, 1.5 m in width as well as 10 sqm on plan) including getting out and disposal of excavated earth lead upto 50 m and for all lift, as directed by Engineer-incharge All kinds of soil. | 100.00 | Cum | 100.00 | 160.00 | 16000.00 | 231.00 | 23100.00 | 90.00 | 9000.00 | 174.00 | 17400.00 | 9000.00 | SRI KRISHNAA CONSTRUCTIONS
2.00 | Excavating trenches by mechinical / manual means of required width for pipes, cables, etc including excavation for sockets, and dressing of sides, ramming of bottoms, for all depth, including getting out the excavated soil, and then returning the soil as required, in layers not exceeding 20 cm in depth, including consolidating each deposited layer by ramming, watering, etc. and disposing of surplus excavated soil as directed, within a lead of 50 m : All kinds of soil Pipes, cables etc. exceeding 80 mm dia. but not exceeding 300 mm dia | 500.00 | Metre | 10.00 | 300.00 | 150000.00 | 384.85 | 192425.00 | 110.00 | 55000.00 | 353.67 | 176835.00 | 55000.00 | SRI KRISHNAA CONSTRUCTIONS
3.00 | Earth work in excavation by mechanical means (Hydraulic excavator) / manual means in foundation trenches or drains (not exceeding 1.5 m in width or 10 sqm on plan), including dressing of sides and ramming of bottoms, for all lift, including getting out the excavated soil and disposal of surplus excavated soil as directed, within a lead of 50 m. All kinds of soil | 190.00 | cum | 10.00 | 260.00 | 49400.00 | 232.75 | 44222.50 | 90.00 | 17100.00 | 243.00 | 46170.00 | 17100.00 | SRI KRISHNAA CONSTRUCTIONS
4.00 | Excavation work by mechanical means (Hydraulic excavator)/ manual means in foundation trenches or drains (not exceeding 1.5m in width or 10 sqm on plan), including dressing of sides and ramming of bottoms, lift upto 1.5 m, including getting out the excavated soil and disposal of surplus excavated soils as directed, within a lead of 50 m. Ordinary rock | 40.00 | Sqm | 10.00 | 600.00 | 24000.00 | 147.00 | 5880.00 | 450.00 | 18000.00 | 536.40 | 21456.00 | 5880.00 | Vijayakumar
5.00 | Providing and laying in position cement concrete of specified grade excluding the cost of centering and shuttering - All work up to plinth level : 1:4:8 (1 Cement : 4 coarse sand (zone-III) : 8 graded stone aggregate 40 mm nominal size) | 55.00 | cum | 10.00 | 5400.00 | 297000.00 | 7088.15 | 389848.25 | 4800.00 | 264000.00 | 5772.88 | 317508.40 | 264000.00 | SRI KRISHNAA CONSTRUCTIONS
6.00 | Providing and laying in position ready mixed or site batched design mix cement concrete for reinforced cement concrete work; using coarse aggregate and fine aggregate derived from natural sources, Portland Pozzolana / Ordinary Portland /Portland Slag cement, admixtures in recommended proportions as per IS: 9103 to accelerate / retard setting of concrete, to improve durability and workability without impairing strength; including pumping of concrete to site of laying, curing, carriage for all leads; but excluding the cost of centering, shuttering, finishing and reinforcement as per direction of the engineer-in-charge; for the following grades of concrete. Note: Extra cement up to 10% of the minimum specified cement content in design mix shall be payable separately. In case the cement content in design mix is more than 110% of the specified minimum cement content, the contractor shall have discretion to either re-design the mix or bear the cost of extra cement.All works upto plinth level Concrete of M35 grade with minimum cement content of 370 kg /cum | 15.00 | cum | 10.00 | 8500.00 | 127500.00 | 9853.65 | 147804.75 | 5800.00 | 87000.00 | 8310.75 | 124661.25 | 87000.00 | SRI KRISHNAA CONSTRUCTIONS
7.00 | Providing and laying in position ready mixed or site batched design mix cement concrete for reinforced cement concrete work; using coarse aggregate and fine aggregate derived from natural sources, Portland Pozzolana / Ordinary Portland /Portland Slag cement, admixtures in recommended proportions as per IS: 9103 to accelerate / retard setting of concrete, to improve durability and workability without impairing strength; including pumping of concrete to site of laying, curing, carriage for all leads; but excluding the cost of centering, shuttering, finishing and reinforcement as per direction of the engineer-in-charge; for the following grades of concrete. Note: Extra cement up to 10% of the minimum specified cement content in design mix shall be payable separately. In case the cement content in design mix is more than 110% of the specified minimum cement content, the contractor shall have discretion to either re-design the mix or bear the cost of extra cement. All works above plinth level upto floor V level. Concrete of M35 grade with minimum cement content of 370 kg /cum | 10.00 | cum | 10.00 | 9500.00 | 95000.00 | 10200.00 | 102000.00 | 7300.00 | 73000.00 | 8974.00 | 89740.00 | 73000.00 | SRI KRISHNAA CONSTRUCTIONS
8.00 | Steel reinforcement for R.C.C. work including straightening, cutting, bending, placing in position and binding all complete upto plinth level. Thermo-Mechanically Treated bars of grade Fe-500D or more | 2500.00 | kg | 10.00 | 90.00 | 225000.00 | 92.54 | 231350.00 | 82.00 | 205000.00 | 91.41 | 228525.00 | 205000.00 | SRI KRISHNAA CONSTRUCTIONS
9.00 | Steel reinforcement for R.C.C. work including straightening, cutting, bending, placing in position and binding all complete above plinth level. Thermo-Mechanically Treated bars of grade Fe-500D or more | 1000.00 | kg | 10.00 | 90.00 | 90000.00 | 92.54 | 92540.00 | 82.00 | 82000.00 | 91.41 | 91410.00 | 82000.00 | SRI KRISHNAA CONSTRUCTIONS
10.00 | Centering and shuttering including strutting, propping etc. and removal of form for : Foundations, footings, bases of columns, etc. for mass concrete | 35.00 | Sqm | 10.00 | 350.00 | 12250.00 | 282.70 | 9894.50 | 430.00 | 15050.00 | 332.40 | 11634.00 | 9894.50 | Vijayakumar
11.00 | Centering and shuttering including strutting, propping etc. and removal of form for : Columns, Pillars, Piers, Abutments, Posts and Struts | 65.00 | Sqm | 10.00 | 800.00 | 52000.00 | 635.80 | 41327.00 | 430.00 | 27950.00 | 814.65 | 52952.25 | 27950.00 | SRI KRISHNAA CONSTRUCTIONS
12.00 | Centering and shuttering including strutting, propping etc. and removal of form for : Lintels, beams, plinth beams, girders, bressumers and cantilevers | 75.00 | Sqm | 10.00 | 650.00 | 48750.00 | 607.40 | 45555.00 | 550.00 | 41250.00 | 624.00 | 46800.00 | 41250.00 | SRI KRISHNAA CONSTRUCTIONS
13.00 | Centering and shuttering including strutting, propping etc. and removal of form for : Suspended floors, roofs, landings, balconies and access platform | 10.00 | Sqm | 10.00 | 850.00 | 8500.00 | 699.00 | 6990.00 | 550.00 | 5500.00 | 785.80 | 7858.00 | 5500.00 | SRI KRISHNAA CONSTRUCTIONS
14.00 | Filling available excavated earth (excluding rock) in trenches, plinth, sides of foundations etc. in layers not exceeding 20cm in depth, consolidating each deposited layer by ramming and watering, lead up to 50m and lift upto 1.5 m. | 275.00 | cum | 10.00 | 150.00 | 41250.00 | 175.35 | 48221.25 | 75.00 | 20625.00 | 215.20 | 59180.00 | 20625.00 | SRI KRISHNAA CONSTRUCTIONS
15.00 | 6 mm cement plaster of mix : 1:3 (1 cement : 3 fine sand) | 140.00 | sqm | 10.00 | 300.00 | 42000.00 | 252.00 | 35280.00 | 400.00 | 56000.00 | 254.62 | 35646.80 | 35280.00 | Vijayakumar
16.00 | Steel work welded in built up sections/ framed work, including cutting, hoisting, fixing in position and applying a priming coat of approved steel primer using structural steel etc. as required. In gratings, frames, guard bar, ladder, railings, brackets, gates and similar works | 675.00 | kg | 10.00 | 145.00 | 97875.00 | 122.50 | 82687.50 | 110.00 | 74250.00 | 146.28 | 98739.00 | 74250.00 | SRI KRISHNAA CONSTRUCTIONS
17.00 | Providing and fixing G.I. pipes complete with G.I. fittings and clamps, i/c cutting and making good the walls etc. Internal work - Exposed on wall 50 mm dia nominal bore | 100.00 | Mtr | 10.00 | 550.00 | 55000.00 | 464.30 | 46430.00 | 650.00 | 65000.00 | 888.40 | 88840.00 | 46430.00 | Vijayakumar
18.00 | Providing and fixing G.I. pipes complete with G.I. fittings including trenching and refilling etc. External work 65 mm dia nominal bore | 3520.00 | Mtr | 10.00 | 700.00 | 2464000.00 | 738.10 | 2598112.00 | 735.00 | 2587200.00 | 760.20 | 2675904.00 | 2464000.00 | Kani M
19.00 | Providing and fixing gun metal gate valve with C.I. wheel of approved quality (screwed end) : 65 mm nominal bore | 10.00 | each | 10.00 | 1700.00 | 17000.00 | 1705.00 | 17050.00 | 1700.00 | 17000.00 | 1476.00 | 14760.00 | 14760.00 | SRI RANGAA CONSTRUCTION
20.00 | Providing and fixing gun metal non- return valve of approved quality(screwed end) : 65 mm nominal bore Vertical | 10.00 | each | 10.00 | 2200.00 | 22000.00 | 1860.00 | 18600.00 | 1700.00 | 17000.00 | 1941.00 | 19410.00 | 17000.00 | SRI KRISHNAA CONSTRUCTIONS
21.00 | Making connection of G.I. distribution branch with G.I. main of following sizes by providing and fixing tee, including cutting and threading the pipe etc. complete : 50 to 80 mm nominal bore | 45.00 | each | 10.00 | 1700.00 | 76500.00 | 349.70 | 15736.50 | 1300.00 | 58500.00 | 1513.00 | 68085.00 | 15736.50 | Vijayakumar
22.00 | Providing and fixing G.I. Union in G.I. pipe including cutting and threading the pipe and making long screws etc. complete (New work) : 65 mm nominal bore | 35.00 | each | 10.00 | 1100.00 | 38500.00 | 520.45 | 18215.75 | 450.00 | 15750.00 | 963.39 | 33718.65 | 15750.00 | SRI KRISHNAA CONSTRUCTIONS
23.00 | Providing and fixing unplasticised rigid PVC pipes (10kg/cm2) of ISI marked including Jointing pipes & fittings with one step CPVC solvent cement ,Trenching and Refilling & testing of joints complete as per the direction of EIC 250 mm dia | 100.00 | Metre | 10.00 | 5500.00 | 550000.00 | 1443.00 | 144300.00 | 1750.00 | 175000.00 | 4200.00 | 420000.00 | 144300.00 | Vijayakumar
24.00 | Providing and laying non-pressure NP2 class (light duty) R.C.C. pipes with collars jointed with stiff mixture of cement mortar in the proportion of 1:2 (1 cement : 2 fine sand) including testing of joints etc. complete : 250 mm dia. R.C.C. pipe | 500.00 | Metre | 10.00 | 900.00 | 450000.00 | 1226.00 | 613000.00 | 950.00 | 475000.00 | 762.00 | 381000.00 | 381000.00 | SRI RANGAA CONSTRUCTION
25.00 | Finishing walls with Acrylic Smooth exterior paint of required shade : New work (Two or more coat applied @ 1.67 ltr/10 sqm over and including priming coat of exterior primer applied @ 2.20 kg/10 sqm) | 140.00 | sqm | 10.00 | 150.00 | 21000.00 | 163.80 | 22932.00 | 110.00 | 15400.00 | 141.36 | 19790.40 | 15400.00 | SRI KRISHNAA CONSTRUCTIONS
26.00 | Painting with synthetic enamel paint of approved brand and manufacture of required colour to give an even shade : Two or more coats on new work over an under coat of suitable shade with ordinary paint of approved brand and manufacture | 30.00 | sqm | 10.00 | 180.00 | 5400.00 | 152.60 | 4578.00 | 180.00 | 5400.00 | 191.73 | 5751.90 | 4578.00 | Vijayakumar
27.00 | Constructing brick masonry manhole in cement mortar 1:4 ( 1cement : 4 coarse sand ) with R.C.C. top slab with 1:1.5:3 mix (1 cement : 1.5 coarse sand (zone-III) : 3 graded stone aggregate 20 mm nominal size), foundation concrete 1:4:8 mix (1 cement : 4 coarse sand (zone-III) : 8 graded stone aggregate 40 mm nominal size), inside plastering 12 mm thick with cement mortar 1:3 (1 cement : 3 coarse sand) finished with floating coat of neat cement and making channels in cement concrete 1:2:4 (1 cement : 2 coarse sand : 4 graded stone aggregate 20 mm nominal size) finished with a floating coat of neat cement complete as per standard design : Inside size 120x90 cm and 90 cm deep including C.I. cover with frame (heavy duty) 560 mm internal diameter, total weight of cover and frame to be not less than 208 kg (weight of cover 108 kg and weight of frame 100 kg) : With common burnt clay F.P.S. (non modular)bricks of class designation 7.5 | 25.00 | each | 10.00 | 23000.00 | 575000.00 | 40000.00 | 1000000.00 | 28000.00 | 700000.00 | 27845.61 | 696140.25 | 575000.00 | Kani M
28.00 | Extra for depth for manholes :Size 120x90 cm With common burnt clay F.P.S. (non modular) bricks of class designation 7.5 | 15.00 | each | 10.00 | 5000.00 | 75000.00 | 1860.00 | 27900.00 | 9000.00 | 135000.00 | 8970.00 | 134550.00 | 27900.00 | Vijayakumar
29.00 | Making connection of drain or sewer line with existing manhole including breaking into and making good the walls, floors with cement concrete 1:2:4 mix (1 cement : 2 coarse sand : 4 graded stone aggregate 20 mm nominal size) cement plastered on both sides with cement mortar 1:3 (1 cement : 3 coarse sand), finished with a floating coat of neat cement and making necessary channels for the drain etc. complete : For pipes 250 to 300 mm diameter | 10.00 | each | 10.00 | 900.00 | 9000.00 | 1980.00 | 19800.00 | 420.00 | 4200.00 | 781.80 | 7818.00 | 4200.00 | SRI KRISHNAA CONSTRUCTIONS
30.00 | Design of foundation,column, beam and roof slab for water storage overhead tank. This including submission of design,drawings vetted from the recongnized government institutions as per direction of Engineer-Incharge etc. complete. | 1.00 | Job | 10.00 | 15000.00 | 15000.00 | 150000.00 | 150000.00 | 30000.00 | 30000.00 | 283716.10 | 283716.10 | 15000.00 | Kani M
| Total in Figures |  |  |  |  | 5749925.00 |  | 6195780.00 |  | 5351175.00 |  | 6276000.00
Lowest Amount Quoted BY: SRI KRISHNAA CONSTRUCTIONS(5351175.00)

## BOQ Summary
BOQ Summary Details Tender Title: Construction of New Storage overhead Tank laying of GI line from newly acquired land and laying of new STP line at Tuticorin Airport Tender ID: 2025_AAI_237878_1
Sheet Name | Sl.No | Bidder Name | Amount | Bid Rank
BoQ1 | 1 | SRI KRISHNAA CONSTRUCTIONS (BID ID -867799) | 5351175.00 | L1
| 2 | Kani M (BID ID -867091) | 5749925.00 | L2
| 3 | Vijayakumar (BID ID -867226) | 6195780.00 | L3
| 4 | SRI RANGAA CONSTRUCTION (BID ID -863598) | 6276000.00 | L4