## BoQ1
Government eProcurement System Created By: Brijesh Kumar Rajpoot Created Date/Time: 24-Jul-2025 11:06 AM Tender Title: Provision of Desert Coolers for CISF barrack and Water coolers for CISF, Terminal building and other ancillary buildings at Varanasi Airport Tender ID: 2025_AAI_238233_1
Tender Inviting Authority: Sr, Manager (Engg.-E), LBSI Airport Varanasi.
Name of Work:“Provision of Desert Coolers for CISF barrack & Water coolers for CISF, Terminal building & other ancillary buildings at Varanasi Airport”
Contract No: 2025_AAI_238233_1
SCHEDULE OF WORK / ITEM(S)
Sl.No | Description of Work / Item(s) | No.of Qty | Units | Estimated Rate | Industrial Traders (GSTN-09ACJPC1773F1ZQ) BID ID -869395 |  | Awasthi Electric Works (GSTN-09ABAPA1866D1Z5) BID ID -869898 |  | Eagle Associates (GSTN-NA) BID ID -869767
[5 empty] | Rate | Amount | Rate | Amount | Rate | Amount | L1 Amount | L1 Vendor
1.00 | Supply of fully Stainless steel body water cooler with inbuilt UV + Reverse Osmosis(RO) Water Purifier, 2 nos. tap, having storage capacity of 80 Litres, minimum cooling capacity of 60 Litres per hour, fitted with reciprocating/hermetic sealed type compressor, operating on R-134a/ Non CFC refrigerant, fully automatic to starts and stops when tank is half and full respectively, 50 Liters per hour purification capacity of RO with auto flushing system besides 6 stages (minimum) of filtration, suitable for opeartion on 230V,50 Hz AC supply complete as required. | 7.00 | Each |  | 76999.00 | 538993.00 | 83000.00 | 581000.00 | 74750.00 | 523250.00 | 523250.00 | Eagle Associates
2.00 | Installation, testing & commissioning of Water cooler with inbuilt UV + Reverse Osmosis(RO) Water Purifier (as per Item No. 1 of BOQ) as per site rquirement and directed by EIC. | 7.00 | Job |  | 59.00 | 413.00 | 1000.00 | 7000.00 | 1500.00 | 10500.00 | 413.00 | Industrial Traders
3.00 | Supply of Desert Coolers of overall size 65cmx70cmx100cm & made out of 20 SWG (0.9 mm) GI sheets including tank capacity of minimum 100 litres with 450 mm sweep exhaust fan motor with copper winding having minimum speed of 1350 RPM and Air delivery of 5000-6000 cubic meter per hour with metalic blade, pump, switches for fan and pumps, wood wool pad etc but without stand and wheels; suitable to work on 230V, 50Hz, AC Supply etc complete as required as per conditions of Contract. | 100.00 | Each |  | 9912.00 | 991200.00 | 10500.00 | 1050000.00 | 10500.00 | 1050000.00 | 991200.00 | Industrial Traders
4.00 | Installation, testing & commissioning of Desert cooler (as per Item No. 3 of BOQ) as per site rquirement and directed by EIC. | 100.00 | Job |  | 200.00 | 20000.00 | 500.00 | 50000.00 | 325.00 | 32500.00 | 20000.00 | Industrial Traders
5.00 | Supply of floor mounted Water Dispenser with inbuilt refrigerator operating with R-134a/ Non CFC refrigerant, made of UV grade plastic material having Normal, Cold and Hot water faucets, LED indication, corrosion resistant cooling cabinet with storage capcity of 20 litre, power cord suitable for 230 volts ±10%, single phase, 50 Hz Ac supply etc. complete as required. | 1.00 | Each |  | 9116.00 | 9116.00 | 60000.00 | 60000.00 | 20000.00 | 20000.00 | 9116.00 | Industrial Traders
6.00 | Installation, testing & commissioning of water Dispenser (as per Item No. 5 of BOQ) as per site rquirement and directed by EIC. | 1.00 | Job |  | 500.00 | 500.00 | 1000.00 | 1000.00 | 1993.00 | 1993.00 | 500.00 | Industrial Traders
| Total in Figures |  |  |  |  | 1560222.00 |  | 1749000.00 |  | 1638243.00
Lowest Amount Quoted BY: Industrial Traders(1560222.00)

## BOQ Summary
BOQ Summary Details Tender Title: Provision of Desert Coolers for CISF barrack and Water coolers for CISF, Terminal building and other ancillary buildings at Varanasi Airport Tender ID: 2025_AAI_238233_1
Sheet Name | Sl.No | Bidder Name | Amount | Bid Rank
BoQ1 | 1 | Industrial Traders (BID ID -869395) | 1560222.00 | L1
| 2 | Eagle Associates (BID ID -869767) | 1638243.00 | L2
| 3 | Awasthi Electric Works (BID ID -869898) | 1749000.00 | L3