## BoQ1
Government eProcurement System Created By: Damu D Created Date/Time: 14-Aug-2025 12:32 PM Tender Title: Provision for emergency medical centre at Mysore Airport. SH -CIVIL WORKS Tender ID: 2025_AAI_238296_1
Tender Inviting Authority: Senior Manager (Engg-c), AAI, Mysuru Airport, Mysuru.
Name of Work: Provision for emergency medical centre at Mysore Airport. SH: Civil works
Contract No: 2025_AAI_238296_1
SCHEDULE OF WORK / ITEM(S)
Sl.No | Description of Work / Item(s) | No.of Qty | Units | Estimated Rate | BNM CONSTRUCTIONS (GSTN-NA) BID ID -878512 |  | SRI KRISHNAA CONSTRUCTIONS (GSTN-NA) BID ID -884264
[5 empty] | Rate | Amount | Rate | Amount | L1 Amount | L1 Vendor
1.00 | Earth work in excavation by mechanical means (Hydraulic excavator)/ manual means over areas (exceeding 30 cm in depth, 1.5 m in width as well as 10 sqm on plan) including getting out and disposal of excavated earth lead upto 50 m and lift upto 1.5 m, as directed by Engineer-incharge.All kinds of soil | 67.00 | Cum | 8541.00 | 135.00 | 9045.00 | 145.00 | 9715.00 | 9045.00 | BNM CONSTRUCTIONS
2.00 | Earth work in excavation by mechanical means (Hydraulic excavator) /manual means in foundation trenches or drains (not exceeding 1.5 m in width or 10 sqm on plan), including dressing of sides and ramming of bottoms, lift upto 1.5 m, including getting out the excavated soil and disposal of surplus excavated soil as directed, within a lead of 50 m. a)All kinds of soil | 231.00 | Cum | 995468.00 | 135.00 | 31185.00 | 160.00 | 36960.00 | 31185.00 | BNM CONSTRUCTIONS
3.00 | Providing and laying in position cement concrete of specified grade excluding the cost of centering and shuttering - All work up to plinth level :a) 1:4:8 (1 Cement : 4 coarse sand (zone-III) : 8 graded stone aggregate 40 mm nominal size) | 32.00 | Cum | 8541.00 | 5400.00 | 172800.00 | 4700.00 | 150400.00 | 150400.00 | SRI KRISHNAA CONSTRUCTIONS
4.00 | Centering and shuttering including strutting, propping etc. and removal of form for all heights :a) Foundations, footings, bases of columns, etc. for mass concrete | 85.00 | Sqm | 995468.00 | 351.00 | 29835.00 | 285.00 | 24225.00 | 24225.00 | SRI KRISHNAA CONSTRUCTIONS
5.00 | Centering and shuttering including strutting, propping etc. and removal of form for all heights :b) Lintels, beams, plinth beams, girders, bressumers and cantilevers | 440.00 | Sqm | 8541.00 | 450.00 | 198000.00 | 400.00 | 176000.00 | 176000.00 | SRI KRISHNAA CONSTRUCTIONS
6.00 | Centering and shuttering including strutting, propping etc. and removal of form for all heights : a) Suspended floors, roofs, landings, balconies and access platform | 522.00 | Sqm | 995468.00 | 450.00 | 234900.00 | 500.00 | 261000.00 | 234900.00 | BNM CONSTRUCTIONS
7.00 | Centering and shuttering including strutting, propping etc. and removal of form for all heights : a) Columns, Pillars, Piers, Abutments, Posts and Struts | 180.00 | Sqm | 8541.00 | 450.00 | 81000.00 | 400.00 | 72000.00 | 72000.00 | SRI KRISHNAA CONSTRUCTIONS
8.00 | Coursed rubble masonry (second sort) with hard stone in foundation & plinth with : a) Cement mortar 1:6 (1 cement : 6 coarse sand) | 161.00 | Cum | 995468.00 | 6750.00 | 1086750.00 | 6100.00 | 982100.00 | 982100.00 | SRI KRISHNAA CONSTRUCTIONS
9.00 | Providing and laying in position specified grade of reinforced cement concrete, excluding the cost of centering, shuttering, finishing and reinforcement - All work up to plinth level : a) 1:1.5:3 (1 cement : 1.5 coarse sand (zone-III) derived from natural sources : 3 graded stone aggregate 20 mm nominal size derived from natural sources) | 15.50 | Cum | 8541.00 | 7200.00 | 111600.00 | 7500.00 | 116250.00 | 111600.00 | BNM CONSTRUCTIONS
10.00 | Providing and laying in position cement concrete of specified grade excluding the cost of centering and shuttering - All work up to plinth level : a) "1:2:4 (1 cement : 2 coarse sand (zone-III) : 4 graded stone aggregate 20 mm nominal size). | 28.50 | Cum | 995468.00 | 6300.00 | 179550.00 | 6200.00 | 176700.00 | 176700.00 | SRI KRISHNAA CONSTRUCTIONS
11.00 | Filling available excavated earth (excluding rock) in trenches, plinth, sides of foundations etc. in layers not exceeding 20cm in depth, consolidating each deposited layer by ramming and watering, lead up to 50 m and lift upto 1.5 m. | 122.00 | Cum | 8541.00 | 90.00 | 10980.00 | 91.00 | 11102.00 | 10980.00 | BNM CONSTRUCTIONS
12.00 | Reinforced cement concrete work in walls (any thickness), including attached pilasters, buttresses, plinth and string courses, fillets, columns, pillars, piers, abutments, posts and struts etc. above plinth level up to floor five level, excluding cost of centering, shuttering, finishing and reinforcement : | 18.50 | Cum | 995468.00 | 8100.00 | 149850.00 | 8000.00 | 148000.00 | 148000.00 | SRI KRISHNAA CONSTRUCTIONS
13.00 | Reinforced cement concrete work in beams, suspended floors, roofs having slope up to 15° landings, balconies, shelves, chajjas, lintels, bands, plain window sills, staircases and spiral stair cases above plinth level up to floor five level, excluding the cost of centering, shuttering, finishing and reinforcement, with 1:1.5:3 (1 cement : 1.5 coarse sand (zone-III) : 3 graded stone aggregate 20 mm nominal size). | 126.00 | Cum | 8541.00 | 8550.00 | 1077300.00 | 8000.00 | 1008000.00 | 1008000.00 | SRI KRISHNAA CONSTRUCTIONS
14.00 | Steel reinforcement for R.C.C. work including straightening, cutting,bending, placing in position and binding all complete upto plinth level. a) Thermo-Mechanically Treated bars of grade Fe-500D or more. | 12800.00 | Kg | 995468.00 | 90.00 | 1152000.00 | 74.00 | 947200.00 | 947200.00 | SRI KRISHNAA CONSTRUCTIONS
15.00 | Brick work with common burnt clay F.P.S. (non modular) bricks of class designation 7.5 in superstructure above plinth level up to floor V level in all shapes and sizes in ,: a) Cement mortar 1:6 (1 cement : 6 coarse sand) | 213.00 | Cum | 8541.00 | 7200.00 | 1533600.00 | 9100.00 | 1938300.00 | 1533600.00 | BNM CONSTRUCTIONS
16.00 | Half brick masonry with common burnt clay F.P.S. (non modular) bricks of class designation 7.5 in superstructure above plinth level up to floor V level. a) Cement mortar 1:3 (1 cement :3 coarse sand) | 36.00 | Sqm | 8541.00 | 900.00 | 32400.00 | 1311.00 | 47196.00 | 32400.00 | BNM CONSTRUCTIONS
17.00 | 12 mm cement plaster of mix : a) 1:6 (1 cement: 6 fine sand) | 1173.00 | Sqm | 995468.00 | 225.00 | 263925.00 | 250.00 | 293250.00 | 263925.00 | BNM CONSTRUCTIONS
18.00 | Wall painting with acrylic emulsion paint, having VOC (Volatile Organic compound) content less than 50 grams/litre, of approved brand and manufacture, including applying additional coats wherever required, to achieve even shade and colour.a) Two coats | 1173.00 | Sqm | 8541.00 | 99.00 | 116127.00 | 180.00 | 211140.00 | 116127.00 | BNM CONSTRUCTIONS
19.00 | 15 mm cement plaster on the rough side of single or half brick wall of mix : a) 1:6 (1 cement: 6 fine sand) | 1153.00 | Sqm | 995468.00 | 225.00 | 259425.00 | 250.00 | 288250.00 | 259425.00 | BNM CONSTRUCTIONS
20.00 | Finishing walls with Acrylic Smooth exterior paint of required shade :a) New work (Two or more coat applied @ 1.67 ltr/10 sqm over and including priming coat of exterior primer applied @ 2.20 kg/10 sqm) | 470.00 | Sqm | 8541.00 | 108.00 | 50760.00 | 195.00 | 91650.00 | 50760.00 | BNM CONSTRUCTIONS
21.00 | Providing and laying integral cement based water proofing treatment including preparation of surface as required for treatment of roofs, balconies, terraces etc consisting of following operations:(a)Applying a slurry coat of neat cement using 2.75 kg/sqm of cement admixed with water proofing compound conforming to IS. 2645 and approved by Engineer-in-charge over the RCC slab including adjoining walls upto 300 mm height including cleaning the surface before treatment.(b)Laying brick bats with mortar using broken bricks/brick bats 25 mm to 115 mm size with 50% of cement mortar 1:5 (1 cement : 5 coarse sand) admixed with water proofing compound conforming to IS : 2645 and approved by Engineer-in-charge over 20 mm thick layer of cement mortar of mix 1:5 (1 cement :5 coarse sand) admixedwith water proofing compound conforming to IS : 2645 and approved by Engineer-in-charge to required slope and treating similarly the adjoining walls upto 300 mm height including rounding of junctions of walls and slabs.(c)After two days of proper curing applying a second coat of cement slurry using 2.75 kg/ sqm of cement admixed with water proofing compound conforming to IS : 2645 and approved by Engineer- in-charge.(d) Finishing the surface with 20 mm thick jointless cement mortar of mix 1:4 (1 cement :4 coarse sand) admixed with water proofing compound conforming to IS : 2645 and approved by Engineer- in-charge including laying glass fibre cloth of approved quality in top layer of plaster and finally finishing the surface with trowel with neat cement slurry and making pattern of 300x300 mm square 3 mm deep. (e) The whole terrace so finished shall be flooded with water for a minimum period of two weeks for curing and for final test. All above operations to be done in order and as directed and specified by the Engineer-in-Charge : A) With average thickness of 120 mm and minimum thickness at khurra as 65 mm. | 310.00 | Sqm | 995468.00 | 1440.00 | 446400.00 | 1800.00 | 558000.00 | 446400.00 | BNM CONSTRUCTIONS
22.00 | Providing wood work in frames of doors, windows, clerestory windows and other frames, wrought framed and fixed in position with hold fast lugs or with dash fasteners of required dia & length (hold fast lugs or dash fastener shall be paid for separately). a) Second class teak wood | 1.00 | Cum | 995468.00 | 126000.00 | 126000.00 | 169237.00 | 169237.00 | 126000.00 | BNM CONSTRUCTIONS
23.00 | Providing and fixing ISI marked flush door shutters conforming to IS : 2202 (Part I) non-decorative type, core of block board construction with frame of 1st class hard wood and well matched commercial 3 ply veneering with vertical grains or cross bands and face veneers on both faces of shutters: a) 35 mm thick including ISI marked Stainless Steel butt hinges with necessary screws | 42.50 | Sqm | 8541.00 | 2700.00 | 114750.00 | 250.00 | 10625.00 | 10625.00 | SRI KRISHNAA CONSTRUCTIONS
24.00 | Providing and fixing white vitreous china flat back or wall corner type lipped front urinal basin of 430x260x350 mm and 340x410x265 mm sizes respectively with automatic flushing cistern with standard flush pipe and C.P. brass spreaders with brass unions and G.I clamps complete, including painting of fittings and brackets, cutting and making good the walls and floors wherever required : a) One urinal basin with 5 litre white P.V.C. automatic flushing cistern | 8.00 | Each | 995468.00 | 5400.00 | 43200.00 | 5000.00 | 40000.00 | 40000.00 | SRI KRISHNAA CONSTRUCTIONS
25.00 | Providing and fixing white vitreous china pedestal type water closet (European type) with seat and lid, 10 litre low level white vitreous china flushing cistern & C.P. flush bend with fittings & C.I. brackets, 40 mm flush bend, overflow arrangement with specials of standard make and mosquito proof coupling of approved municipal design complete, including painting of fittings and brackets, cutting and making good the walls and floors wherever required : a)_W.C. pan with ISI marked white solid plastic seat and lid | 6.00 | Each | 8541.00 | 4500.00 | 27000.00 | 5000.00 | 30000.00 | 27000.00 | BNM CONSTRUCTIONS
26.00 | Providing and fixing wash basin with C.I. brackets, 15 mm C.P. brass pillar taps, 32 mm C.P. brass waste of standard pattern, including painting of fittings and brackets, cutting and making good the walls wherever require: a) White Vitreous China Flat back wash basin size 550x400 mm with single 15 mm C.P. brass pillar tap. | 6.00 | Each | 995468.00 | 2070.00 | 12420.00 | 3000.00 | 18000.00 | 12420.00 | BNM CONSTRUCTIONS
27.00 | Providing and fixing Stainless Steel A ISi 304 (18/8) kitchen sink as per IS: 13983 with C.I. brackets and stainless steel plug 40 mm, including painting of fittings and brackets, cutting and making good the walls wherever required :Kitchen sink with drain board A)510x1040 mm bowl depth 250 mm | 1.00 | Each | 8541.00 | 5850.00 | 5850.00 | 5000.00 | 5000.00 | 5000.00 | SRI KRISHNAA CONSTRUCTIONS
28.00 | Providing and fixing Chlorinated Polyvinyl Chloride (CPVC) pipes, having thermal stability for hot & cold water supply, including all CPVC plain & brass threaded fittings, i/c fixing the pipe with clamps at 1.00 m spacing. This includes jointing of pipes & fittings with one step CPVC solvent cement and the cost of cutting chases and making good the same including testing of joints complete as per direction of Engineer in Charge. Concealed work, including cutting chases and making good the wallsetc. a) 20 mm nominal dia Pipes | 200.00 | Meter | 995468.00 | 427.50 | 85500.00 | 150.00 | 30000.00 | 30000.00 | SRI KRISHNAA CONSTRUCTIONS
29.00 | Providing and fixing Chlorinated Polyvinyl Chloride (CPVC) pipes, having thermal stability for hot & cold water supply, including all CPVC plain & brass threaded fittings, i/c fixing the pipe with clamps at 1.00 m spacing. This includes jointing of pipes & fittings with one step CPVC solvent cement and the cost of cutting chases and making good the same including testing of joints complete as per direction of Engineer in Charge. Concealed work, including cutting chases and making good the wallsetc. b) 32 mm nominal dia Pipes | 200.00 | Meter | 8541.00 | 585.00 | 117000.00 | 262.00 | 52400.00 | 52400.00 | SRI KRISHNAA CONSTRUCTIONS
30.00 | Providing and fixing Chlorinated Polyvinyl Chloride (CPVC) pipes, having thermal stability for hot & cold water supply including all CPVC plain & brass threaded fittings This includes jointing of pipes & fittings with one step CPVC solvent cement, trenching, refilling & testing of joints complete as per direction of Engineer in Charge. c) 50 mm nominal dia Pipes | 200.00 | Meter | 995468.00 | 607.50 | 121500.00 | 580.00 | 116000.00 | 116000.00 | SRI KRISHNAA CONSTRUCTIONS
31.00 | Providing and fixing Chlorinated Polyvinyl Chloride (CPVC) pipes, having thermal stability for hot & cold water supply including all CPVC plain & brass threaded fittings This includes jointing of pipes & fittings with one step CPVC solvent cement, trenching, refilling & testing of joints complete as per direction of Engineer in Charge. a)100 mm nominal dia Pipes | 200.00 | Meter | 8541.00 | 2500.00 | 500000.00 | 2000.00 | 400000.00 | 400000.00 | SRI KRISHNAA CONSTRUCTIONS
32.00 | Constructing brick masonry manhole in cement mortar 1:4 ( 1cement : 4 coarse sand ) with R.C.C. top slab with 1:2:4 mix (1 cement : 2 coarse sand : 4 graded stone aggregate 20 mm nominalsize), foundation concrete 1:4:8 mix (1 cement : 4 coarse sand : 8 graded stone aggregate 40 mm nominal size), inside plastering 12mm thick with cement mortar 1:3 (1 cement : 3 coarse sand) finished with floating coat of neat cement and making channels in cementconcrete 1:2:4 (1 cement : 2 coarse sand : 4 graded stone aggregate 20 mm nominal size) finished with a floating coat of neat cementcomplete as per standard design : A) Inside size 90x80 cm and 45 cm deep including C.I. cover with frame (light duty) 455x610 mm internal dimensions, total weight of cover and frame to be not less than 38 kg (weight of cover 23 kg and weight of frame 15 kg) :With common burnt clay F.P.S. (non modular) bricks of class designation 7.5 | 10.00 | Each | 995468.00 | 9900.00 | 99000.00 | 15000.00 | 150000.00 | 99000.00 | BNM CONSTRUCTIONS
33.00 | Constructing brick masonry circular manhole 1.22 m internal dia at bottom and 0.56 m dia at top in cement mortar 1:4 (1 cement :4 coarse sand) inside cement plaster 12 mm thick with cement mortar 1:3 (1 cement : 3 coarse sand) finished with a floating coat of neat cement foundation concrete 1:3:6 (1 cement : 3 coarse sand : 6 graded stone aggregate 40 mm nominal size) and making necessary channel in cement concrete 1:2:4 (1 cement : 2 coarse sand : 4 graded stone aggregate 20 mm nominal size) finished with a floating coat of neat cement, all complete as per standard design : 1.68 m deep with SFRC Cover and frame (heavy duty HD- 20 grade designation) 560 mm internal diameter conform- ing to I.S. 12592, total weight of cover and frame to be not less than 182 kg. fixed in cement concrete 1:2:4 (1 ce- ment : 2 coarse sand : 4 graded stone aggregate 20 mm nominal size) including centering, shuttering all complete. (Excavation, foot rests and 12 mm thick cement plaster at the external surface shall be paid for separately) a) With common burnt clay F.P.S. (non modular) bricks of class designation 7.5 | 10.00 | Each | 8541.00 | 19800.00 | 198000.00 | 15000.00 | 150000.00 | 150000.00 | SRI KRISHNAA CONSTRUCTIONS
34.00 | Providing and fixing in position pre-cast R.C.C. manhole cover and frame of required shape and approved quality.H D - 20 a)Circular shape 560 mm internal diameter | 10.00 | Each | 995468.00 | 1170.00 | 11700.00 | 1500.00 | 15000.00 | 11700.00 | BNM CONSTRUCTIONS
35.00 | Providing, laying and jointing glazed stoneware pipes class SP-1 with stiff mixture of cement mortar in the proportion of 1:1 (1 cement : 1 fine sand) including testing of joints etc. complete : A) 150 mm diameter | 300.00 | Meter | 8541.00 | 540.00 | 162000.00 | 180.00 | 54000.00 | 54000.00 | SRI KRISHNAA CONSTRUCTIONS
36.00 | Providing and laying cement concrete 1:5:10 (1 cement : 5 coarse sand : 10 graded stone aggregate 40 mm nominal size) up to haunches of S.W. pipes including bed concrete as per standard design : a) 150 mm diameter S.W. pipe | 300.00 | Meter | 995468.00 | 900.00 | 270000.00 | 605.00 | 181500.00 | 181500.00 | SRI KRISHNAA CONSTRUCTIONS
37.00 | Making connection of drain or sewer line with existing manhole including breaking into and making good the walls, floors with cement concrete 1:2:4 mix (1 cement : 2 coarse sand : 4 graded stone aggregate 20 mm nominal size) cement plastered on both sides with cement mortar 1:3 (1 cement : 3 coarse sand), finished with a floating coat of neat cement and making necessary channels for the drain etc. complete : a) For pipes 100 to 250 mm diameter | 2.00 | Each | 8541.00 | 675.00 | 1350.00 | 1140.00 | 2280.00 | 1350.00 | BNM CONSTRUCTIONS
38.00 | Providing and placing on terrace (at all floor levels) polyethylene water storage tank, IS : 12701 marked, with cover and suitable locking arrangement and making necessary holes for inlet, outlet and overflow pipes but without fittings and the base support for tank.a) Circular tank | 4000.00 | Litre | 8541.00 | 9.90 | 39600.00 | 5.00 | 20000.00 | 20000.00 | SRI KRISHNAA CONSTRUCTIONS
39.00 | Providing and fixing mirror of superior glass (of approved quality) and of required shape and size with plastic moulded frame of approved make and shade with 6 mm thick hard board backing : a) Rectangular shape 453x357 mm | 6.00 | Each | 995468.00 | 1080.00 | 6480.00 | 800.00 | 4800.00 | 4800.00 | SRI KRISHNAA CONSTRUCTIONS
40.00 | Providing and fixing toilet paper holder : a) C.P. brass | 6.00 | Each | 8541.00 | 720.00 | 4320.00 | 325.00 | 1950.00 | 1950.00 | SRI KRISHNAA CONSTRUCTIONS
41.00 | Providing and fixing PTMT liquid soap container 109 mm wide, 125 mm high and 112 mm distance from wall of standard shape with bracket of the same materials with snap fittings of approved quality and colour, weighing not less than 105 gms. | 6.00 | Each | 995468.00 | 45.00 | 270.00 | 200.00 | 1200.00 | 270.00 | BNM CONSTRUCTIONS
42.00 | Providing and fixing brass bib cock of approved quality : a) 20 mm nominal bore | 12.00 | Each | 8541.00 | 342.00 | 4104.00 | 300.00 | 3600.00 | 3600.00 | SRI KRISHNAA CONSTRUCTIONS
43.00 | Providing and fixing C.P. brass angle valve for basin mixer and geyser points of approved quality conforming to IS:8931 a) 15mm nominal bore | 18.00 | Each | 995468.00 | 450.00 | 8100.00 | 550.00 | 9900.00 | 8100.00 | BNM CONSTRUCTIONS
44.00 | Providing and fixing 18 mm thick gang saw cut, mirror polished, premoulded and prepolished, machine cut for kitchen platforms, vanity counters, window sills, facias and similar locations of required size, approved shade, colour and texture laid over 20 mm thick base cement mortar 1:4 (1 cement : 4 coarse sand), joints treated with white cement, mixed with matching pigment, epoxy touch ups, including rubbing, curing, moulding and polishing to edges to give high gloss finish etc. complete at all levels. Granite of any colour and shade. a) Area of slab over 0.50 sqm | 8.50 | Sqm | 8541.00 | 4320.00 | 36720.00 | 4842.00 | 41157.00 | 36720.00 | BNM CONSTRUCTIONS
45.00 | Making plinth protection 50mm thick of cement concrete 1:3:6 (1 cement : 3 coarse sand : 6 graded stone aggregate 20 mm nominal size) over 75mm thick bed of dry brick ballast 40 mm nominal size, well rammed and consolidated and grouted with fine sand, including necessary excavation, levelling & dressing & finishing the top smooth. | 31.50 | Sqm | 995468.00 | 630.00 | 19845.00 | 800.00 | 25200.00 | 19845.00 | BNM CONSTRUCTIONS
46.00 | Providing and laying Ceramic glazed floor tiles of size 300x300 mm (thickness to be specified by the manufacturer), of 1st quality conforming to IS : 15622, of approved make, in all colours, shades, except White, Ivory, Grey, Fume Red Brown, laid on 20 mm thick bed of cement mortar 1:4 (1 Cement : 4 Coarse sand), jointing with grey cement slurry @ 3.3kg/sqm including pointing the joints with white cement and matching pigments etc., complete. | 61.00 | Sqm | 8541.00 | 900.00 | 54900.00 | 1250.00 | 76250.00 | 54900.00 | BNM CONSTRUCTIONS
47.00 | Providing and laying Vitrified tiles in different sizes (thickness to be specified by manufacturer), with water absorption less than 0.08 % and conforming to I.S. 15622, of approved make, in all colours & shade, in skirting, riser of steps, over 12 mm thick bed of cement mortar 1:3 (1 cement: 3 coarse sand), jointing with grey cement slurry @ 3.3kg/sqm including grouting the joint with white cement & matching pigments etc. complete. a) Size of Tile 600x600 mm | 428.00 | Sqm | 995468.00 | 1440.00 | 616320.00 | 1800.00 | 770400.00 | 616320.00 | BNM CONSTRUCTIONS
48.00 | Providing and fixing Ist quality ceramic glazed wall tiles conforming to IS: 15622 (thickness to be specified by the manufacturer), of approved make, in all colours, shades except burgundy, bottle green, black of any size as approved by Engineer-in-Charge, in skirting, risers of steps and dados, over 12 mm thick bed of cement mortar 1:3 (1 cement : 3 coarse sand) and jointing with grey cement slurry @ 3.3kg per sqm, including pointing in white cement mixed with pigment of matching shade complete. | 277.50 | Sqm | 8541.00 | 990.00 | 274725.00 | 1203.00 | 333832.50 | 274725.00 | BNM CONSTRUCTIONS
49.00 | Providing and fixing stainless steel ( Grade 304) railing made of Hollow tubes, channels, plates etc., including welding, grinding, buffing, polishing and making curvature (wherever required) and fitting the same with necessary stainless steel nuts and bolts complete, i/c fixing the railing with necessary accessories & stainless steel dash fasteners , stainless steel bolts etc., of required size, on the top of the floor or the side of waist slab with suitable arrangement as per approval of Engineer-in- charge, (for payment purpose only weight of stainless steel members shall be considered excluding fixing accessories such as nuts, bolts, fasteners etc.). | 231.00 | Kg | 995468.00 | 630.00 | 145530.00 | 760.00 | 175560.00 | 145530.00 | BNM CONSTRUCTIONS
50.00 | Providing and fixing P.V.C. waste pipe for sink or wash basin including P.V.C. waste fittings complete.A)100x100 mm size P type: Flexible pipe A) 32 mm dia | 7.00 | Each | 8541.00 | 90.00 | 630.00 | 200.00 | 1400.00 | 630.00 | BNM CONSTRUCTIONS
51.00 | Providing and fixing Stainless Steel A ISi 304 (18/8) kitchen sink as per IS: 13983 with C.I. brackets and stainless steel plug 40 mm, including painting of fittings and brackets, cutting and making good the walls wherever required :Kitchen sink with drain board A)510x1040 mm bowl depth 250 mm | 1.00 | Each | 995468.00 | 5400.00 | 5400.00 | 5000.00 | 5000.00 | 5000.00 | SRI KRISHNAA CONSTRUCTIONS
52.00 | Steel work welded in built up sections/ framed work, including cutting, hoisting, fixing in position and applying a priming coat of approved steel primer using structural steel etc. as required. a) In gratings, frames, guard bar, ladder, railings, brackets, gates and similar works | 511.00 | Kg | 8541.00 | 135.00 | 68985.00 | 120.00 | 61320.00 | 61320.00 | SRI KRISHNAA CONSTRUCTIONS
53.00 | Providing and fixing aluminium work for doors, windows, ventilators and partitions with extruded built up standard tubular sections/ appropriate Z sections and other sections of approved make conforming to IS: 733 and IS: 1285, fixing with dash fasteners of required dia and size, including necessary filling up the gaps at junctions, i.e. at top, bottom and sides with required EPDM rubber/ neoprene gasket etc. Aluminium sections shall be smooth, rust free, straight, mitred and jointed mechanically wherever required including cleat angle, Aluminium snap beading for glazing / paneling, C.P. brass / stainless steel screws, all complete as per architectural drawings and the directions of Engineer-in-charge. (Glazing, paneling and dash fasteners to be paid for separately) : a) For fixed portion - Powder coated aluminium (minimum thickness of powder coating 50 micron) | 260.00 | Kg | 995468.00 | 450.00 | 117000.00 | 605.00 | 157300.00 | 117000.00 | BNM CONSTRUCTIONS
54.00 | Providing and fixing aluminium work for doors, windows, ventilators and partitions with extruded built up standard tubular sections/ appropriate Z sections and other sections of approved make conforming to IS: 733 and IS: 1285, fixing with dash fasteners of required dia and size, including necessary filling up the gaps at junctions, i.e. at top, bottom and sides with required EPDM rubber/ neoprene gasket etc. Aluminium sections shall be smooth, rust free, straight, mitred and jointed mechanically wherever required including cleat angle, Aluminium snap beading for glazing / paneling, C.P. brass / stainless steel screws, all complete as per architectural drawings and the directions of Engineer-in-charge. (Glazing, paneling and dash fasteners to be paid for separately) : a) For shutters of doors, windows & ventilators including providing and fixing hinges/ pivots and making provision for fixing of fittings wherever required including the cost of EPDM rubber / neoprene gasket required (Fittings shall be paid for separately) - Powder coated aluminium (minimum thickness of powder coating 50 micron) | 500.00 | Kg | 8541.00 | 540.00 | 270000.00 | 630.00 | 315000.00 | 270000.00 | BNM CONSTRUCTIONS
55.00 | Providing and fixing glazing in aluminium door, window, ventilator shutters and partitions etc. with EPDM rubber / neoprene gasket etc. complete as per the architectural drawings and the directions of engineer-in-charge . (Cost of aluminium snap beading shall be paid in basic item): a) With float glass panes of 5 mm thickness (weight not less than 12.50 kg/sqm) | 20.00 | Sqm | 995468.00 | 1260.00 | 25200.00 | 650.00 | 13000.00 | 13000.00 | SRI KRISHNAA CONSTRUCTIONS
56.00 | Providing and fixing aluminium die cast body tubular type universal hydraulic door closer (having brand logo with ISI, IS : 3564, embossed on the body, door weight upto 35 kg and door width upto 700 mm), with necessary accessories and screws etc. complete | 10.00 | Each | 8541.00 | 810.00 | 8100.00 | 1350.00 | 13500.00 | 8100.00 | BNM CONSTRUCTIONS
57.00 | Providing and fixing aluminium sliding door bolts, ISI marked anodised (anodic coating not less than grade AC 10 as per IS : 1868),transparent or dyed to required colour or shade, with nuts and screws etc. complete :a) 300x16 mm | 20.00 | Each | 8541.00 | 225.00 | 4500.00 | 250.00 | 5000.00 | 4500.00 | BNM CONSTRUCTIONS
58.00 | Providing and fixing aluminium tower bolts, ISI marked, anodised (anodic coating not less than grade AC 10 as per IS : 1868 ) transparent or dyed to required colour or shade, with necessary screws etc. complete :a) 250x10 mm | 23.00 | Each | 995468.00 | 90.00 | 2070.00 | 850.00 | 19550.00 | 2070.00 | BNM CONSTRUCTIONS
59.00 | Providing and fixing aluminium tower bolts, ISI marked, anodised (anodic coating not less than grade AC 10 as per IS : 1868 ) transparent or dyed to required colour or shade, with necessary screws etc. complete : b) 150x10 mm | 20.00 | Each | 8541.00 | 68.00 | 1360.00 | 500.00 | 10000.00 | 1360.00 | BNM CONSTRUCTIONS
60.00 | Providing and fixing aluminium handles, ISI marked, anodised (anodic coating not less than grade AC 10 as per IS : 1868) transparent or dyed to required colour or shade, with necessary screws etc.complete :a) 125 mm | 40.00 | Each | 995468.00 | 48.00 | 1920.00 | 450.00 | 18000.00 | 1920.00 | BNM CONSTRUCTIONS
61.00 | Providing and fixing aluminium hanging floor door stopper, ISI marked,anodised (anodic coating not less than grade AC 10 as per IS : 1868)transparent or dyed to required colour and shade, with necessary screws etc. complete. a)Twin rubber stopper | 23.00 | Each | 8541.00 | 58.50 | 1345.50 | 100.00 | 2300.00 | 1345.50 | BNM CONSTRUCTIONS
62.00 | Providing and Fixing urinal partition with all accessories in the wall at appropriate location complete as per the Direction of Enginner in-charge | 8.00 | Each | 8541.00 | 4500.00 | 36000.00 | 3000.00 | 24000.00 | 24000.00 | SRI KRISHNAA CONSTRUCTIONS
63.00 | Providing and fixing on wall face unplasticised Rigid PVC rain water pipes conforming to IS : 13592 Type A, including jointing with seal ring conforming to IS : 5382, leaving 10 mm gap for thermal expansion, (i) Single socketed pipes.110 mm diameter | 72.00 | Meter | 8541.00 | 358.00 | 25776.00 | 500.00 | 36000.00 | 25776.00 | BNM CONSTRUCTIONS
64.00 | Providing & Fixing Vinyl flooring with suitable gum for GYM room complete as per direction E-I-C. | 82.50 | Sqm | 995468.00 | 448.00 | 36960.00 | 75.00 | 6187.50 | 6187.50 | SRI KRISHNAA CONSTRUCTIONS
65.00 | Providing & Fixing 12mm GYM Rubber Floor MAT for GYM room complete as per direction E-I-C. | 48.50 | Sqm | 8541.00 | 988.00 | 47918.00 | 200.00 | 9700.00 | 9700.00 | SRI KRISHNAA CONSTRUCTIONS
66.00 | Providing & Fixing 5MM Mirror for GYM room complete as per direction E-I-C. | 8.00 | Each | 995468.00 | 5850.00 | 46800.00 | 500.00 | 4000.00 | 4000.00 | SRI KRISHNAA CONSTRUCTIONS
| Total in Figures |  |  |  |  | 11033580.50 |  | 11136587.00
Lowest Amount Quoted BY: BNM CONSTRUCTIONS(11033580.50)

## BOQ Summary
BOQ Summary Details Tender Title: Provision for emergency medical centre at Mysore Airport. SH -CIVIL WORKS Tender ID: 2025_AAI_238296_1
Sheet Name | Sl.No | Bidder Name | Amount | Bid Rank
BoQ1 | 1 | BNM CONSTRUCTIONS (BID ID -878512) | 11033580.50 | L1
| 2 | SRI KRISHNAA CONSTRUCTIONS (BID ID -884264) | 11136587.00 | L2