## BoQ1
Government eProcurement System Created By: HAFEEF M.T Created Date/Time: 12-Sep-2025 11:36 AM Tender Title: Providing and placing Check in counter May I help You counter SLPC table and Frisking Booth at Calicut International Airport Tender ID: 2025_AAI_239433_1
Tender Inviting Authority: <Sr. Manager [Engg-C], O/o HOD [Civil], Engineering Wing, AAI, Calicut Intl. Airport-673647>
Name of Work: <Providing and Placing Check-in Counter, "May I Help You" counter, SLPC Table and Frisking Booth at Calicut International Airport>
Contract No: <2025_AAI_239433>
SCHEDULE OF WORK / ITEM(S)
Sl.No | Description of Work / Item(s) | No.of Qty | Units | Estimated Rate | YASEES ASSOCIATES (GSTN-32ADRPY2271K2ZY) BID ID -887200 |  | BR Power Control and Automation Services (GSTN-06AREPS4024K1ZP) BID ID -888307 |  | CONSTRUCTION SKILL CO (GSTN-07AAGFC6536R1ZU) BID ID -888929 |  | ASHLY FURNISHING COMPANY PVT LTD (GSTN-NA) BID ID -888891 |  | MAVERICK AIRPORT SRVICES PVT LIMITED (GSTN-NA) BID ID -887052 |  | VIHAAN INFRATECH (GSTN-NA) BID ID -888791 |  | TERRACE INFRASTRUCTURE LLP (GSTN-NA) BID ID -889903 |  | IGNOTEC ENGINEERS LLP (GSTN-NA) BID ID -889872
[5 empty] | Rate | Amount | Rate | Amount | Rate | Amount | Rate | Amount | Rate | Amount | Rate | Amount | Rate | Amount | Rate | Amount | L1 Amount | L1 Vendor
1.00 | Providing & Fixing decorative high pressure laminated sheet of plain / wood grain in gloss / matt/ suede finish with high density protective surface layer and reverse side of adhesive bonding quality conforming to IS : 2046 Type S, including cost of adhesive of approved quality. 1.0 mm thick | 30.00 | sqm |  | 1142.00 | 34260.00 | 1269.00 | 38070.00 | 400.00 | 12000.00 | 1100.00 | 33000.00 | 1945.00 | 58350.00 | 1170.00 | 35100.00 | 1226.00 | 36780.00 | 1400.00 | 42000.00 | 12000.00 | CONSTRUCTION SKILL CO
2.00 | Providing and fabricating framework for tables,platfoms,counters,frisking booth and shelves etc made of stainless steel (Grade 304) hollow tubes, channels, and plates of mat finish including welding, grinding, buffing, polishing, and shaping to achieve the required curvature and finish all complete as per the design and dimensions approved by the Engineer-in-charge. | 2200.00 | Kg |  | 410.00 | 902000.00 | 435.00 | 957000.00 | 620.00 | 1364000.00 | 550.00 | 1210000.00 | 491.00 | 1080200.00 | 700.00 | 1540000.00 | 380.00 | 836000.00 | 555.00 | 1221000.00 | 836000.00 | TERRACE INFRASTRUCTURE LLP
3.00 | Providing and fixing 18 mm thick gang saw cut, mirror polished, premoulded and prepolished, machine cut granite of required size, approved shade, colour and texture for Table top, platforms ,counters , and similar locations including rubbing, curing, moulding and polishing of edges to give high gloss finish,fixing with necessary screw/adhesives etc. all complete as per direction of EIC. Granite stone slab of colour black Area of slab over 0.50 sqm | 40.00 | sqm |  | 3500.00 | 140000.00 | 2504.00 | 100160.00 | 5500.00 | 220000.00 | 5700.00 | 228000.00 | 7610.00 | 304400.00 | 4500.00 | 180000.00 | 5500.00 | 220000.00 | 4500.00 | 180000.00 | 100160.00 | BR Power Control and Automation Services
4.00 | Providing and placing in position Check-in -Counter of size 1038 x 1089 x 1340 mm as per approved drawing attached internal frame work made with 19mm thick boiling water proof block board(Merino,century,greenply) confirming to IS1659 and complete exterior surface finished with 12mm thick solid acrylic polymer sheet of (Corian /LG/Staron/Hanex/Tristone) approved colour combination including sanding, polishing, edge moulding.jointing, inlays /Sublimation(if required) and thermoforming of the solid polimer sheets to the required shape and fixing to the framework by using approved adhesive of orginal manufacturer. All the interior surface shall be finished with Imm thick suede/gloss finish laminate confirming to IS 2046 of approved colour and pattern (Formica, greenlam/merino/century) and fixing to the block board by using approved adhisives of orginial manufacturer with all necessary accessories like stainless steel screws/SS hinges/telescopic channels for drawers /handels /locks bottom support /necessary cutouts/wire managers etc all complete as per drawing and direction of EIC. The complete work includes construction of frame work with 19mm block board, fixing of solid acrylic sheets with necessary moulding of edges, fixing of laminate, drawers, shutters and all necessary hardware and placing in position of complete counter including all complete. (One mokeup sample to be made at the site according to the drawings and directions of EIC and approval shall be taken from EIC for further fabrication of balance counters) | 25.00 | Each |  | 112500.00 | 2812500.00 | 90717.00 | 2267925.00 | 95000.00 | 2375000.00 | 118600.00 | 2965000.00 | 68000.00 | 1700000.00 | 56000.00 | 1400000.00 | 110000.00 | 2750000.00 | 88500.00 | 2212500.00 | 1400000.00 | VIHAAN INFRATECH
5.00 | Providing and placing in position 'May I Help You' counter of size 2500 x 1950 x 1100 mm as per approved drawing attached internal frame work made with 19mm thick boiling water proof block board(Merino,century,greenply) confirming to IS1659 and complete exterior surface finished with 12mm thick solid acrylic polymer sheet of (Corian /LG/Staron/Hanex/Tristone) approved colour combination including sanding, polishing, edge moulding.jointing, inlays /Sublimation(if required) and thermoforming of the solid polimer sheets to the required shape and fixing to the framework by using approved adhesive of orginal manufacturer. All the interior surface shall be finished with Imm thick suede/gloss finish laminate confirming to IS 2046 of approved colour and pattern (Formica, greenlam/merino/century) and fixing to the block board by using approved adhisives of orginial manufacturer with all necessary accessories like stainless steel screws/SS hinges/telescopic channels for drawers /handels /locks bottom support /necessary cutouts/wire managers etc all complete as per drawing and direction of EIC. The complete work includes construction of frame work with 19mm block board, fixing of solid acrylic sheets with necessary moulding of edges, fixing of laminate, drawers, shutters and all necessary hardware and placing in position of complete counter including all complete. (One mokeup sample to be made at the site according to the drawings and directions of EIC and approval shall be taken from EIC for further fabrication of balance counters) | 2.00 | Each |  | 155000.00 | 310000.00 | 228255.00 | 456510.00 | 275000.00 | 550000.00 | 290000.00 | 580000.00 | 247990.00 | 495980.00 | 215000.00 | 430000.00 | 225000.00 | 450000.00 | 150000.00 | 300000.00 | 300000.00 | IGNOTEC ENGINEERS LLP
6.00 | Providing and installing collapsible type frisking booth of size 1500 mm (L) x 1500 mm (W) x 2100 mm (H), fabricated using stainless steel section (304 grade) of suitable size fixed with 18 mm thick High Moisture Resistant (HMR) grade laminated particle board of approved brand and manufacturer with wood grain mat finish conforming to relevant IS standards. The booth shall have three enclosed sides, one side with provision for fixing curtain, and open at top. The design shall be foldable with heavy-duty PVC wheels at base for ease of mobility, complete as per drawing and specifications and as directed by the Engineer-in-Charge. Three nos of stainless steel hinges of 100mm size shall be provided at each foldable joint.(The cost of stainless steel framework only will be paid extra.) (One mokeup sample to be made at the site according to the drawings and directions of EIC and approval shall be taken from EIC for further fabrication of balance counters | 10.00 | Each |  | 14785.00 | 147850.00 | 37043.00 | 370430.00 | 41408.00 | 414080.00 | 20000.00 | 200000.00 | 61700.00 | 617000.00 | 52000.00 | 520000.00 | 55000.00 | 550000.00 | 27500.00 | 275000.00 | 147850.00 | YASEES ASSOCIATES
7.00 | Providing and fixing marine plywood of approved brand and quality as per IS code 710 for counters,platforms,shelves , drawer and similar locations with necessary screws etc., of approved make and colour as per the direction of EIC. 12 mm thick | 25.00 | sqm |  | 1552.00 | 38800.00 | 1337.00 | 33425.00 | 2800.00 | 70000.00 | 1600.00 | 40000.00 | 1940.00 | 48500.00 | 1600.00 | 40000.00 | 2044.00 | 51100.00 | 2000.00 | 50000.00 | 33425.00 | BR Power Control and Automation Services
8.00 | Providing and fixing marine plywood of approved brand and quality as per IS code 710 for counters,platforms,shelves , drawer and similar locations with necessary screws etc., of approved make and colour as per the direction of EIC. 18 mm thick | 30.00 | sqm |  | 1814.00 | 54420.00 | 1950.00 | 58500.00 | 3500.00 | 105000.00 | 2100.00 | 63000.00 | 2003.00 | 60090.00 | 2000.00 | 60000.00 | 2637.00 | 79110.00 | 2550.00 | 76500.00 | 54420.00 | YASEES ASSOCIATES
9.00 | Providing and fixing Acrylic solid surface of approved brand over the plywood surface in counters,platforms and similar locations wherever required, including cutting, bending,jointing, polishing, and provisions for display cutout etc all complete as per the direction of EIC. 12 mm thick | 25.00 | sqm |  | 9730.00 | 243250.00 | 10536.00 | 263400.00 | 14000.00 | 350000.00 | 12200.00 | 305000.00 | 9140.00 | 228500.00 | 12000.00 | 300000.00 | 19200.00 | 480000.00 | 17500.00 | 437500.00 | 228500.00 | MAVERICK AIRPORT SRVICES PVT LIMITED
| Total in Figures |  |  |  |  | 4683080.00 |  | 4545420.00 |  | 5460080.00 |  | 5624000.00 |  | 4593020.00 |  | 4505100.00 |  | 5452990.00 |  | 4794500.00
Lowest Amount Quoted BY: VIHAAN INFRATECH(4505100.00)

## BOQ Summary
BOQ Summary Details Tender Title: Providing and placing Check in counter May I help You counter SLPC table and Frisking Booth at Calicut International Airport Tender ID: 2025_AAI_239433_1
Sheet Name | Sl.No | Bidder Name | Amount | Bid Rank
BoQ1 | 1 | VIHAAN INFRATECH (BID ID -888791) | 4505100.00 | L1
| 2 | BR Power Control and Automation Services (BID ID -888307) | 4545420.00 | L2
| 3 | MAVERICK AIRPORT SRVICES PVT LIMITED (BID ID -887052) | 4593020.00 | L3
| 4 | YASEES ASSOCIATES (BID ID -887200) | 4683080.00 | L4
| 5 | IGNOTEC ENGINEERS LLP (BID ID -889872) | 4794500.00 | L5
| 6 | TERRACE INFRASTRUCTURE LLP (BID ID -889903) | 5452990.00 | L6
| 7 | CONSTRUCTION SKILL CO (BID ID -888929) | 5460080.00 | L7
| 8 | ASHLY FURNISHING COMPANY PVT LTD (BID ID -888891) | 5624000.00 | L8