## BoQ1
Government eProcurement System Created By: Vinod Kumar Pandey Created Date/Time: 31-Jul-2025 03:44 PM Tender Title: Construction of new DVOR building at LBSI Airport, Varanasi Tender ID: 2025_AAI_239535_1
Tender Inviting Authority: Airports Authority of India
Name of Work:Construction of new DVOR building at LBSI Airport, Varanasi.
Contract No: 2025_AAI_239535_1
SCHEDULE OF WORK / ITEM(S)
Sl.No | Description of Work / Item(s) | No.of Qty | Units | Estimated Rate | S.K. CONSTRUCTION (GSTN-09ACHPY6641G1Z3) BID ID -872121 |  | MINOCHA CONSTRUCTION COMPANY (GSTN-09AFMPM2502A1ZW) BID ID -872910 |  | M/s Awadhesh Construction (GSTN-NA) BID ID -871431
[5 empty] | Rate | Amount | Rate | Amount | Rate | Amount | L1 Amount | L1 Vendor
.10 | Civil Works
1.00 | Earth work in excavation by mechanical means (Hydraulic excavator) / manual means in foundation trenches or drains (not exceeding 1.5 m in width or 10 sqm on plan), including dressing of sides and ramming of bottoms, lift upto 1.5 m, including getting out the excavated soil and disposal of surplus excavated soil as directed, within a lead of 50 m. a) All kinds of soil. | 1118.00 | Cum |  | 65.00 | 72670.00 | 80.00 | 89440.00 | 120.00 | 134160.00 | 72670.00 | S.K. CONSTRUCTION
2.00 | Extra for every additional lift of 1.5 m or part thereof in excavation / banking excavated or stacked materials.All kinds of soil | 111.00 | cum |  | 20.00 | 2220.00 | 50.00 | 5550.00 | 90.00 | 9990.00 | 2220.00 | S.K. CONSTRUCTION
3.00 | Excavating trenches by mechinical / manual means of required width for pipes, cables, etc including excavation for sockets, and dressing of sides, ramming of bottoms, for all depth, including getting out the excavated soil, and then returning the soil as required, in layers not exceeding 20 cm in depth, including consolidating each deposited layer by ramming, watering, etc. and disposing of surplus excavated soil as directed, within a lead of 50 m : All kinds of soil a) Pipes, cables etc. exceeding 80 mm dia. but not exceeding 300 mm dia | 498.00 | Mtr |  | 36.00 | 17928.00 | 80.00 | 39840.00 | 190.00 | 94620.00 | 17928.00 | S.K. CONSTRUCTION
4.00 | Filling available excavated earth (excluding rock) in trenches, plinth, sides of foundations etc. in layers not exceeding 20cm in depth, consolidating each deposited layer by ramming and watering, lead up to 50 and for all lift. | 1118.00 | Cum |  | 60.00 | 67080.00 | 40.00 | 44720.00 | 100.00 | 111800.00 | 44720.00 | MINOCHA CONSTRUCTION COMPANY
5.00 | Supplying and filling in plinth with sand under floors, including watering, ramming, consolidating and dressing complete. | 140.00 | Cum |  | 925.00 | 129500.00 | 500.00 | 70000.00 | 1400.00 | 196000.00 | 70000.00 | MINOCHA CONSTRUCTION COMPANY
6.00 | Surface dressing of the ground including removing vegetation and in-equalities not exceeding 15 cm deep and disposal of rubbish, lead up to 50 m and lift up to 1.5 m. | 1391.00 | Sqm |  | 10.00 | 13910.00 | 30.00 | 41730.00 | 15.00 | 20865.00 | 13910.00 | S.K. CONSTRUCTION
7.00 | Providing and laying in position cement concrete of specified grade excluding the cost of centering and shuttering - All work up to plinth level : 1:4:8 (1 Cement : 4 coarse sand (zone-III) : 8 graded stone aggregate 40 mm nominal size) | 197.00 | Cum |  | 4180.00 | 823460.00 | 4850.00 | 955450.00 | 5000.00 | 985000.00 | 823460.00 | S.K. CONSTRUCTION
8.00 | Providing and laying in position cement concrete of specified grade excluding the cost of centering and shuttering - All work up to plinth level : 1:1½:3 (1 Cement: 1½ coarse sand (zone-III) derived from natural sources : 3 graded stone aggregate 20 mm nominal size derived from natural sources) | 439.00 | Cum |  | 5180.00 | 2274020.00 | 5600.00 | 2458400.00 | 6200.00 | 2721800.00 | 2274020.00 | S.K. CONSTRUCTION
9.00 | Providing and laying in position cement concrete of specified grade excluding the cost of centering and shuttering - All work up to plinth level : 1:2:4 (1 cement : 2 coarse sand (zone-III) derived from natural sources : 4 graded stone aggregate 20 mm nominal size derived from natural sources) | 11.00 | Cum |  | 5060.00 | 55660.00 | 5600.00 | 61600.00 | 6000.00 | 66000.00 | 55660.00 | S.K. CONSTRUCTION
10.00 | Providing and laying in position ready mixed or site batched design mix cement concrete for reinforced cement concrete work; using coarse aggregate and fine aggregate derived from natural sources, Portland Pozzolana / Ordinary Portland /Portland Slag cement, admixtures in recommended proportions as per IS: 9103 to accelerate / retard setting of concrete, to improve durability and workability without impairing strength; including pumping of concrete to site of laying, curing, carriage for all leads; but excluding the cost of centering, shuttering, finishing and reinforcement as per direction of the engineer-in-charge; for the following grades of concrete. Note: Extra cement up to 10% of the minimum specified cement content in design mix shall be payable separately. In case the cement content in design mix is more than 1.10 times of the specified minimum cement content, the contractor shall have discretion to either re-design the mix or bear the cost of extra cement. All works upto plinth level (a). Concrete of M25 grade with minimum cement content of 330 kg /cum | 218.00 | Cum |  | 6480.00 | 1412640.00 | 5750.00 | 1253500.00 | 7200.00 | 1569600.00 | 1253500.00 | MINOCHA CONSTRUCTION COMPANY
11.00 | Providing and laying in position ready mixed or site batched design mix cement concrete for reinforced cement concrete work; using coarse aggregate and fine aggregate derived from natural sources, Portland Pozzolana / Ordinary Portland /Portland Slag cement, admixtures in recommended proportions as per IS: 9103 to accelerate / retard setting of concrete, to improve durability and workability without impairing strength; including pumping of concrete to site of laying, curing, carriage for all leads; but excluding the cost of centering, shuttering, finishing and reinforcement as per direction of the engineer-in-charge; for the following grades of concrete. Note: Extra cement up to 10% of the minimum specified cement content in design mix shall be payable separately. In case the cement content in design mix is more than 1.10 times of the specified minimum cement content, the contractor shall have discretion to either re-design the mix or bear the cost of extra cement. All works above plinth level upto floor V level (a). Concrete of M25 grade with minimum cement content of 330 kg /cum | 45.00 | Cum |  | 6560.00 | 295200.00 | 5900.00 | 265500.00 | 7600.00 | 342000.00 | 265500.00 | MINOCHA CONSTRUCTION COMPANY
12.00 | Steel reinforcement for R.C.C. work including straightening, cutting, bending, placing in position and binding all complete upto plinth level. (Thermo-Mechanically Treated bars of grade Fe-500D or more.) | 26160.00 | Kg |  | 62.00 | 1621920.00 | 65.00 | 1700400.00 | 80.00 | 2092800.00 | 1621920.00 | S.K. CONSTRUCTION
13.00 | Steel reinforcement for R.C.C. work including straightening, cutting, bending, placing in position and binding all complete above plinth level. (Thermo-Mechanically Treated bars of grade Fe-500D or more.) | 5400.00 | Kg |  | 65.00 | 351000.00 | 65.00 | 351000.00 | 80.00 | 432000.00 | 351000.00 | S.K. CONSTRUCTION, MINOCHA CONSTRUCTION COMPANY
14.00 | Providing and fixing mild steel round holding down bolts with nuts , washer & plates complete. | 750.00 | Kg |  | 102.00 | 76500.00 | 105.00 | 78750.00 | 80.00 | 60000.00 | 60000.00 | M/s Awadhesh Construction
15.00 | Steel work welded in built up sections/ framed work, including cutting, hoisting, fixing in position and applying a priming coat of approved steel primer using structural steel etc. as required. In stringers, treads, landings etc. of stair cases, including use of chequered plate wherever required, all complete | 1372.00 | Kg |  | 91.00 | 124852.00 | 100.00 | 137200.00 | 90.00 | 123480.00 | 123480.00 | M/s Awadhesh Construction
16.00 | Steel work welded in built up sections/ framed work, including cutting, hoisting, fixing in position and applying a priming coat of approved steel primer using structural steel etc. as required. In gratings, frames, guard bar, ladder, railings, brackets, gates and similar works | 477.00 | Kg |  | 95.00 | 45315.00 | 105.00 | 50085.00 | 130.00 | 62010.00 | 45315.00 | S.K. CONSTRUCTION
17.00 | Centering and shuttering including strutting, propping etc. and removal of form for : (a) Foundations, footings, bases for columns etc. for mass concrete. | 676.00 | Sqm |  | 115.00 | 77740.00 | 175.00 | 118300.00 | 250.00 | 169000.00 | 77740.00 | S.K. CONSTRUCTION
18.00 | Centering and shuttering including strutting, propping etc. and removal of form work for : (a) Columns, piers, abutments, pillars, posts and struts | 452.00 | Sqm |  | 225.00 | 101700.00 | 250.00 | 113000.00 | 450.00 | 203400.00 | 101700.00 | S.K. CONSTRUCTION
19.00 | Centering and shuttering including strutting, propping etc. and removal of form work for : (Lintels, beams, plinth beams, girders, bressumers and Cantilevers.) | 492.00 | Sqm |  | 125.00 | 61500.00 | 250.00 | 123000.00 | 400.00 | 196800.00 | 61500.00 | S.K. CONSTRUCTION
20.00 | Centering and shuttering including strutting, propping etc. and removal of form work for : ( Suspended floors, roofs, landings, balconies and access platform ) | 72.00 | Sqm |  | 365.00 | 26280.00 | 300.00 | 21600.00 | 450.00 | 32400.00 | 21600.00 | MINOCHA CONSTRUCTION COMPANY
21.00 | Half brick masonry with common burnt clay F.P.S. (non modular) bricks of class designation 7.5 in foundations and plinth in : a) cement mortar 1:4 (1 cement : 4 coarse sand) | 54.77 | Sqm |  | 680.00 | 37243.60 | 590.00 | 32314.30 | 800.00 | 43816.00 | 32314.30 | MINOCHA CONSTRUCTION COMPANY
22.00 | Half brick masonry with common burnt clay F.P.S. (non modular) bricks of class designation 7.5 in superstructure above plinth level up to floor V level. : a) cement mortar 1:4 (1 cement : 4 coarse sand) | 2.25 | Sqm |  | 710.00 | 1597.50 | 600.00 | 1350.00 | 850.00 | 1912.50 | 1350.00 | MINOCHA CONSTRUCTION COMPANY
23.00 | Brick work with common burnt clay F.P.S. (non modular) bricks of class designation 7.5 in foundation and plinth in: a) Cement mortar 1:6 (1 cement : 6 coarse sand) | 129.50 | Cum |  | 5160.00 | 668220.00 | 5700.00 | 738150.00 | 6200.00 | 802900.00 | 668220.00 | S.K. CONSTRUCTION
24.00 | Brick work with common burnt clay F.P.S. (non modular) bricks of class designation 7.5 in superstructure above plinth level up to floor V level in all shapes and sizes in : a) Cement mortar 1:6 (1 cement : 6 coarse sand) | 108.61 | Cum |  | 5280.00 | 573460.80 | 5800.00 | 629938.00 | 6300.00 | 684243.00 | 573460.80 | S.K. CONSTRUCTION
25.00 | 12 mm cement plaster of mix : 1:4 (1 cement: 4 coarse sand) | 1012.28 | Sqm |  | 195.00 | 197394.60 | 150.00 | 151842.00 | 270.00 | 273315.60 | 151842.00 | MINOCHA CONSTRUCTION COMPANY
26.00 | 12 mm cement plaster finished with a floating coat of neat cement : | 34.79 | Sqm |  | 265.00 | 9219.35 | 210.00 | 7305.90 | 279.00 | 9706.41 | 7305.90 | MINOCHA CONSTRUCTION COMPANY
27.00 | 15 mm cement plaster on rough side of single or half brick wall of mix: 1:4 (1 cement: 4 coarse sand) | 954.08 | Sqm |  | 225.00 | 214668.00 | 180.00 | 171734.40 | 300.00 | 286224.00 | 171734.40 | MINOCHA CONSTRUCTION COMPANY
28.00 | 6 mm cement plaster of mix : 1:3 (1 cement : 3 fine sand) | 399.00 | Sqm |  | 165.00 | 65835.00 | 130.00 | 51870.00 | 270.00 | 107730.00 | 51870.00 | MINOCHA CONSTRUCTION COMPANY
29.00 | Providing and applying white cement based putty of average thickness 1 mm, of approved brand and manufacturer, over the plastered wall surface to prepare the surface even and smooth complete. | 402.00 | Sqm |  | 75.00 | 30150.00 | 80.00 | 32160.00 | 90.00 | 36180.00 | 30150.00 | S.K. CONSTRUCTION
30.00 | Painting with synthetic enamel paint of approved brand and manufacture of required colour to give an even shade : Two or more coats on new work over an under coat of suitable shade with ordinary paint of approved brand and manufacture | 300.00 | Sqm |  | 95.00 | 28500.00 | 100.00 | 30000.00 | 100.00 | 30000.00 | 28500.00 | S.K. CONSTRUCTION
31.00 | Finishing walls with Premium Acrylic Smooth exterior paint with Silicone additives of required shade: New work (Two or more coats applied @ 1.43 ltr/10 sqm over and including priming coat of exterior primer applied @ 0.90 litre/10 sqm) | 1870.96 | Sqm |  | 85.00 | 159031.60 | 90.00 | 168386.40 | 80.00 | 149676.80 | 149676.80 | M/s Awadhesh Construction
32.00 | Distempering with 1st quality acrylic distemper (ready mixed) having VOC content less than 50 gram/litre, of approved manufacturer and of required shade and colour all complete to achieve even shade and colour : New work (two or more coats) over and including water thinnable priming coat with cement primer having VOC content less than 50 gram/litre | 285.00 | Sqm |  | 65.00 | 18525.00 | 90.00 | 25650.00 | 75.00 | 21375.00 | 18525.00 | S.K. CONSTRUCTION
33.00 | Providing and fixing 18 mm thick gang saw cut, mirror polished, premoulded and prepolished, machine cut for kitchen platforms, vanity counters, window sills, facias and similar locations of required size, approved shade, colour and texture laid over 20 mm thick base cement mortar 1:4 (1 cement : 4 coarse sand), joints treated with white cement, mixed with matching pigment, epoxy touch ups, including rubbing, curing, moulding and polishing of edges to give high gloss finish etc. complete at all levels. Granite stone slab colour black, Cherry/Ruby red or approved by EIC. a) Area of slab over 0.50 sqm | 2.00 | Sqm |  | 3260.00 | 6520.00 | 3200.00 | 6400.00 | 2700.00 | 5400.00 | 5400.00 | M/s Awadhesh Construction
34.00 | Extra for providing opening of required size & shape for wash basin/ kitchen sink in kitchen platform, vanity counter and similar location in marble/ Granite/ stone work, including necessary holes for pillar taps etc. including moulding, rubbing and polishing of cut edges etc. complete. | 1.00 | Each |  | 1200.00 | 1200.00 | 4000.00 | 4000.00 | 1500.00 | 1500.00 | 1200.00 | S.K. CONSTRUCTION
35.00 | Providing and laying factory made chamfered edge Cement Concrete paver blocks in footpath, parks, lawns, drive ways or light traffic parking etc, of required strength, thickness & size/ shape, made by table vibratory method using PU mould, laid in required colour & pattern over 50mm thick compacted bed of sand, compacting and proper embedding/laying of inter locking paver blocks into the sand bedding layer through vibratory compaction by using plate vibrator, filling the joints with sand and cutting of paver blocks as per required size and pattern, finishing and sweeping extra sand. complete all as per direction of Engineer-in-Charge. a) 60mm thick cement concrete paver block of M-35 grade with approved colour, design & pattern. | 90.00 | Sqm |  | 860.00 | 77400.00 | 750.00 | 67500.00 | 800.00 | 72000.00 | 67500.00 | MINOCHA CONSTRUCTION COMPANY
36.00 | Providing and laying Vitrified tiles in floor in different sizes (thickness to be specified by the manufacturer) with water absorption less than 0.08% and conforming to IS:15622, of approved brand & manufacturer, in all colours and shade, laid on 20 mm thick cement mortar 1:4 (1 cement: 4 coarse sand) jointing with grey cement slurry @3.3 kg/sqm including grouting the joints with white cement and matching pigments etc. The tiles must be cut with the zero chipping diamond cutter only . Laying of tiles will be done with the notch trowel, plier, wedge, clips of required thickness, leveling system and rubber mallet for placing the tiles gently and easily. a) Glazed Vitrified tiles Matt/Antiskid finish of size i) Size of Tile 600 x 600 mm | 65.00 | Sqm |  | 1040.00 | 67600.00 | 1050.00 | 68250.00 | 1000.00 | 65000.00 | 65000.00 | M/s Awadhesh Construction
37.00 | Providing and laying Vitrified tiles in different sizes (thickness to be specified by manufacturer), with water absorption less than 0.08 % and conforming to I.S. 15622, of approved make, in all colours & shade, in skirting, riser of steps, over 12 mm thick bed of cement mortar 1:3 (1 cement: 3 coarse sand), jointing with grey cement slurry @ 3.3 kg/ sqm including grouting the joint with white cement & matching pigments etc. complete. Size of Tile 600x600 mm | 20.00 | Sqm |  | 1120.00 | 22400.00 | 1100.00 | 22000.00 | 1000.00 | 20000.00 | 20000.00 | M/s Awadhesh Construction
38.00 | Providing and fixing aluminium work for doors, windows, ventilators and partitions with extruded built up standard tubular sections/ appropriate Z sections and other sections of approved make conforming to IS: 733 and IS: 1285, fixing with dash fasteners of required dia and size, including necessary filling up the gaps at junctions, i.e. at top, bottom and sides with required EPDM rubber/ neoprene gasket etc. Aluminium sections shall be smooth, rust free, straight, mitred and jointed mechanically wherever required including cleat angle, Aluminium snap beading for glazing / paneling, C.P. brass / stainless steel screws, all complete as per architectural drawings and the directions of Engineer-in-charge. (Glazing, paneling and dash fasteners to be paid for separately) a) For fixed portion 1) Anodised aluminium (anodised transparent or dyed to required shade according to IS: 1868, Minimum anodic coating of grade AC 15) | 140.00 | Kg |  | 415.00 | 58100.00 | 495.00 | 69300.00 | 400.00 | 56000.00 | 56000.00 | M/s Awadhesh Construction
39.00 | Providing and fixing aluminium work for doors, windows, ventilators and partitions with extruded built up standard tubular sections/ appropriate Z sections and other sections of approved make conforming to IS: 733 and IS: 1285, fixing with dash fasteners of required dia and size, including necessary filling up the gaps at junctions, i.e. at top, bottom and sides with required EPDM rubber/ neoprene gasket etc. Aluminium sections shall be smooth, rust free, straight, mitred and jointed mechanically wherever required including cleat angle, Aluminium snap beading for glazing / paneling, C.P. brass / stainless steel screws, all complete as per architectural drawings and the directions of Engineer-in-charge. (Glazing, paneling and dash fasteners to be paid for separately) a) For shutters of doors, windows & ventilators including providing and fixing hinges/ pivots and making provision for fixing of fittings wherever required including the cost of EPDM rubber / neoprene gasket required (Fittings shall be paid for separately) i) Anodised aluminium (anodised transparent or dyed to required shade according to IS: 1868, Minimum anodic coating of grade AC 15) | 250.00 | Kg |  | 440.00 | 110000.00 | 500.00 | 125000.00 | 480.00 | 120000.00 | 110000.00 | S.K. CONSTRUCTION
40.00 | Providing and fixing 12 mm thick prelaminated particle board flat pressed three layer or graded wood particle board conforming to IS: 12823 Grade l Type ll, in panelling fixed in aluminum doors, windows shutters and partition frames with C.P. brass / stainless steel screws etc. complete as per architectural drawings and directions of Engineer-in-charge. a) Prelaminated particle board with decorative lamination on one side and balancing lamination on other side. | 16.00 | Sqm |  | 680.00 | 10880.00 | 1050.00 | 16800.00 | 850.00 | 13600.00 | 10880.00 | S.K. CONSTRUCTION
41.00 | Providing and fixing false ceiling at all heights with integral densified calcium silicate reinforced with fibre and natural filler false ceiling tiles of Size 595x595 mm of approved texture, design and patterns having NRC (Noise Reduction coefficient) of 0.50 (minimum) as per IS 8225:1987, Light reflectance of 85% (minimum). Non combustible as per BS:476 (part-4), fire performance as per BS:476 (part 6 &7), humidity resistance of 100%, thermal conductivity < 0.043 W/m K as per ASTM 518:1991, in true horizontal level suspended on inter-locking metal powder coated T-Grid of hot dipped galvanised iron section of 0.40 mm thick on Silhouette profile,rotary stiched double webbed white with 6 mm reveal profile (white/ black),comprising of main-T runners of size 15x42 mm of length 3000 mm, cross - T of size 15x42 mm of length 1200 mm and secondary intermediate cross-T of size 15x42 mm of length 600 mm to form grid module of size 600 x 600 mm, suspended from ceiling using galvanised mild steel items (galvanizing @ 80 grams per sqm) i.e. 50 mm long, 8 mm outer diameter M-6 dash fasteners, 6 mm dia fully threaded hanger rod upto 1000 mm length and L-shape level adjuster of size 85x25x2 mm. Galvanised iron perimeter wall angle of size 22x19x0.40 mm of length 3000 mm to be fixed on periphery wall / partition with the help of plastic rawl plugs at 450 mm center to center and 40 mm long dry wall S.S screws. The work shall be carried out as per specifications, drawing and as per directions of the Engineer-in-Charge. a) With 15 mm thick integral densified micro edge light weight calcium silicate false ceiling tiles | 48.00 | Sqm |  | 1650.00 | 79200.00 | 1400.00 | 67200.00 | 1600.00 | 76800.00 | 67200.00 | MINOCHA CONSTRUCTION COMPANY
42.00 | Providing and fixing in position wall panelling at all heights with integral densified calcium silicate panels/tiles of size 595 x 595 mm, having NRC (Noise Reduction coefficient) of 0.50 (minimum) as per IS 8225:1987, Light reflectance of 85% (minimum). Non combustible as per BS:476 (part-4), fire performance as per BS:476 (part 6 &7), humidity resistance of 100%, thermal conductivity <0.043 W/m K as per ASTM 518:1991, comprising of a frame made from especially fabricated galvanised mild steel sheet 0.50 mm thick pressed section (galvanizing @120 grams per sqm including both sides) i.e.vertical studs of size 48 x 34 x 36 mm are placed at 600 mm centre to centre in a floor and ceiling channel section of size 50 x 32 mm fixed to the floor and soffit at 600 mm centre using 12 mm dia,50 mm long wedge type expanded zinc alloy dash fastner with 10 mm bolt. This same channel is then to be fixed in horiziontal direction at 600 mm centre to centre so as to form a grid of 600 mm x 600 mm. Glasswool of 50 mm thickness is then to be inserted in the slots and finally calcium silicate non combustible panels/tiles are to be screw fixed with self tapping pan head nickel coated mild steel screws of size 13 x 3.2 mm on to this grid leaving an even groove of 1 mm between the panels. The joints between the panels are to be duly jointed and finished using recommended jointing calcium silicate based compound and fiber joint tape roll 50 mm wide (90 metre )roll and two coats of primer suitable for panelling as per manufacturer’s specification as per direction of Engineerin- Charge all complete. a) With 15 mm thick fully perforated square/butt edge light weight calcium silicate panels/ tiles | 38.00 | Sqm. |  | 1260.00 | 47880.00 | 2800.00 | 106400.00 | 2800.00 | 106400.00 | 47880.00 | S.K. CONSTRUCTION
43.00 | Providing and fixing aluminium window stay hook with necessary screws etc. complete as per direction of Engineering In-charge. | 6.00 | Each |  | 125.00 | 750.00 | 50.00 | 300.00 | 50.00 | 300.00 | 300.00 | M/s Awadhesh Construction, MINOCHA CONSTRUCTION COMPANY
44.00 | Providing and fixing glazing in aluminium door, window, ventilator shutters and partitions etc. with EPDM rubber / neoprene gasket etc. complete as per the architectural drawings and the directions of engineer-in-charge . (Cost of aluminium snap beading shall be paid in basic item): a) With float glass panes of 4.0 mm thickness (weight not less than 10kg/sqm) | 18.00 | Sqm |  | 780.00 | 14040.00 | 850.00 | 15300.00 | 1005.00 | 18090.00 | 14040.00 | S.K. CONSTRUCTION
45.00 | Providing and fixing Chlorinated Polyvinyl Chloride (CPVC) pipes, having thermal stability for hot & cold water supply and all CPVC plain & brass threaded fittings, including fixing the pipe with clamps at 1.00 m spacing. This includes jointing of pipes & fittings with one step CPVC solvent cement and testing of joints complete as per direction of Engineer in Charge. a) Internal work-Exposed on wall -25 mm nominal dia Pipes | 20.00 | Mtr. |  | 315.00 | 6300.00 | 300.00 | 6000.00 | 300.00 | 6000.00 | 6000.00 | M/s Awadhesh Construction, MINOCHA CONSTRUCTION COMPANY
46.00 | Providing and fixing Chlorinated Polyvinyl Chloride (CPVC) pipes, having thermal stability for hot & cold water supply and all CPVC plain & brass threaded fittings, including fixing the pipe with clamps at 1.00 m spacing. This includes jointing of pipes & fittings with one step CPVC solvent cement and testing of joints complete as per direction of Engineer in Charge. a) Internal work-Exposed on wall - 50 mm nominal dia Pipes | 75.00 | Mtr. |  | 460.00 | 34500.00 | 600.00 | 45000.00 | 800.00 | 60000.00 | 34500.00 | S.K. CONSTRUCTION
47.00 | Providing and fixing Chlorinated Polyvinyl Chloride (CPVC) pipes, having thermal stability for hot & cold water supply, including all CPVC plain & brass threaded fittings and fixing the pipe with clamps at 1.00 m spacing. This includes jointing of pipes & fittings with one step CPVC solvent cement and the cost of cutting chases and making good the same including testing of joints complete as per direction of Engineer in Charge. Concealed work, including cutting chases and making good the walls etc. a) 20 mm nominal dia Pipes | 25.00 | Mtr. |  | 365.00 | 9125.00 | 400.00 | 10000.00 | 400.00 | 10000.00 | 9125.00 | S.K. CONSTRUCTION
48.00 | Providing and fixing Chlorinated Polyvinyl Chloride (CPVC) pipes, having thermal stability for hot & cold water supply including all CPVC plain & brass threaded fittings This includes jointing of pipes & fittings with one step CPVC solvent cement, trenching, refilling & testing of joints complete as per direction of Engineer in Charge.a) External work - 25 mm nominal dia Pipes | 256.00 | Mtr. |  | 380.00 | 97280.00 | 400.00 | 102400.00 | 250.00 | 64000.00 | 64000.00 | M/s Awadhesh Construction
49.00 | Providing and placing on terrace (at all floor levels) polyethylene water storage tank, IS : 12701 marked, with cover and suitable locking arrangement and making necessary holes for inlet, outlet and overflow pipes but without fittings and the base support for tank. | 1000.00 | Ltr. |  | 14.00 | 14000.00 | 7.00 | 7000.00 | 10.00 | 10000.00 | 7000.00 | MINOCHA CONSTRUCTION COMPANY
50.00 | Making soak pit 2.5 m diameter 3.0 metre deep with 45 x 45 cm dry brick honey comb shaft with bricks and S.W. drain pipe 100 mm diameter, 1.8 m long complete as per standard design. With common burnt clay F.P.S. (non modular) bricks of class designation 7.5 | 1.00 | Each |  | 16800.00 | 16800.00 | 25000.00 | 25000.00 | 25000.00 | 25000.00 | 16800.00 | S.K. CONSTRUCTION
51.00 | Providing and fixing square-mouth S.W. gully trap class SP-1 complete with C.I. grating brick masonry chamber with water tight C.I. cover with frame of 300 x 300 mm size (inside) the weight of cover to be not less than 4.50 kg and frame to be not less than 2.70 kg as per standard design: 100x100 mm size P type With common burnt clay F.P.S. (non modular) bricks of class designation 7.5 | 2.00 | Each |  | 1280.00 | 2560.00 | 500.00 | 1000.00 | 2500.00 | 5000.00 | 1000.00 | MINOCHA CONSTRUCTION COMPANY
52.00 | Providing & Fixing of CP brass towel rail complete with brackets fixed to wooden cleats & screws with concealed fitting arrangement of approved quality as per direction and satisfaction of Engineer-in-charge. 600mm x 20mm size. | 1.00 | Each |  | 380.00 | 380.00 | 1500.00 | 1500.00 | 850.00 | 850.00 | 380.00 | S.K. CONSTRUCTION
53.00 | Providing and fixing 600x450 mm beveled edge mirror of superior glass (of approved quality) complete with 6 mm thick hard board ground fixed to wooden cleats with C.P. brass screws and washers complete | 1.00 | Each |  | 1100.00 | 1100.00 | 2500.00 | 2500.00 | 1450.00 | 1450.00 | 1100.00 | S.K. CONSTRUCTION
54.00 | Providing and fixing wash basin with C.I. brackets, 15 mm C.P. brass pillar taps, 32 mm C.P. brass waste of standard pattern, including painting of fittings and brackets, cutting and making good the walls wherever require: a) White Vitreous China Flat back wash basin size 550x 400 mm with single 15 mm C.P. brass pillar tap | 1.00 | Each |  | 1650.00 | 1650.00 | 45000.00 | 45000.00 | 1600.00 | 1600.00 | 1600.00 | M/s Awadhesh Construction
55.00 | Providing and fixing gun metal gate valve with C.I. wheel of approved quality (screwed end) : 25 mm nominal bore | 2.00 | Each |  | 850.00 | 1700.00 | 1200.00 | 2400.00 | 550.00 | 1100.00 | 1100.00 | M/s Awadhesh Construction
56.00 | Providing and fixing ball valve (brass) of approved quality, High or low pressure, with plastic floats complete : a) 25 mm nominal bore | 2.00 | Each |  | 1160.00 | 2320.00 | 1000.00 | 2000.00 | 400.00 | 800.00 | 800.00 | M/s Awadhesh Construction
57.00 | Providing and fixing uplasticised PVC connection pipe with brass unions : a) 45 cm length - 15 mm nominal bore | 3.00 | Each |  | 25.00 | 75.00 | 125.00 | 375.00 | 90.00 | 270.00 | 75.00 | S.K. CONSTRUCTION
58.00 | Providing and fixing white vitreous china pedestal type water closet (European type W.C. pan) with seat and lid, 10 litre low level white P.V.C. flushing cistern, including flush pipe, with manually controlled device (handle lever), conforming to IS : 7231, with all fittings and fixtures complete, including cutting and making good the walls and floors wherever required : a) W.C. pan with ISI marked white solid plastic seat and lid | 1.00 | Each |  | 6500.00 | 6500.00 | 4000.00 | 4000.00 | 5500.00 | 5500.00 | 4000.00 | MINOCHA CONSTRUCTION COMPANY
59.00 | Providing and fixing C.P. brass bib cock of approved quality conforming to IS:8931 : a) 15 mm nominal bore | 3.00 | Each |  | 650.00 | 1950.00 | 1100.00 | 3300.00 | 500.00 | 1500.00 | 1500.00 | M/s Awadhesh Construction
60.00 | Providing and fixing toilet paper holder : C.P. brass | 1.00 | Each |  | 125.00 | 125.00 | 800.00 | 800.00 | 700.00 | 700.00 | 125.00 | S.K. CONSTRUCTION
61.00 | Providing and fixing C.P. brass long body bib cock of approved quality conforming to IS standards and weighing not less than 690 gms. 15 mm nominal bore | 1.00 | Each |  | 600.00 | 600.00 | 1000.00 | 1000.00 | 800.00 | 800.00 | 600.00 | S.K. CONSTRUCTION
62.00 | Providing and fixing C.P. brass angle valve for basin mixer and geyser points of approved quality conforming to IS:8931 a) 15mm nominal bore | 5.00 | Each |  | 555.00 | 2775.00 | 800.00 | 4000.00 | 500.00 | 2500.00 | 2500.00 | M/s Awadhesh Construction
63.00 | P/F Stainless Steel anti cocokroach floor Jali of approved make of 100 mm dia fixing over water outlet complete as per direction and satisfaction of Engineer-in-charge | 3.00 | Each |  | 350.00 | 1050.00 | 500.00 | 1500.00 | 400.00 | 1200.00 | 1050.00 | S.K. CONSTRUCTION
64.00 | Providing and fixing 8 mm dia C.P. / S.S. Jet with flexible tube upto1 metre long with S.S. triangular plate to Eureopean type W.C. ofquality and make as approved by Engineer - in - charge. | 1.00 | Each |  | 960.00 | 960.00 | 250.00 | 250.00 | 300.00 | 300.00 | 250.00 | MINOCHA CONSTRUCTION COMPANY
65.00 | Providing and fixing Stainless Steel A ISI 304 (18/8) kitchen sink as per IS:13983 with C.I. brackets and stainless steel plug 40 mm, including painting of fittings and brackets, cutting and making good the walls wherever required : Kitchen sink without drain board 610x510 mm bowl depth 200 mm | 1.00 | Each |  | 5650.00 | 5650.00 | 5000.00 | 5000.00 | 4500.00 | 4500.00 | 4500.00 | M/s Awadhesh Construction
66.00 | Providing and laying integral cement based water proofing treatment including preparation of surface as required for treatment of roofs, balconies, terraces etc consisting of following operations: (a) Applying a slurry coat of neat cement using 2.75 kg/sqm of cement admixed with water proofing compound conforming to IS. 2645 and approved by Engineer-in-charge over the RCC slab including adjoining walls upto 300 mm height including cleaning the surface before treatment. (b) Laying brick bats with mortar using broken bricks/brick bats 25 mm to 115 mm size with 50% of cement mortar 1:5 (1 cement : 5 coarse sand) admixed with water proofing compound conforming to IS : 2645 and approved by Engineer-in-charge over 20 mm thick layer of cement mortar of mix 1:5 (1 cement :5 coarse sand) admixed with water proofing compound conforming to IS : 2645 and approved by Engineer-in-charge to required slope and treating similarly the adjoining walls upto 300 mm height including rounding of junctions of walls and slabs. (c) After two days of proper curing applying a second coat of cement slurry using 2.75 kg/ sqm of cement admixed with water proofing compound conforming to IS : 2645 and approved by Engineer-in-charge. (d) Finishing the surface with 20 mm thick jointless cement mortar of mix 1:4 (1 cement :4 coarse sand) admixed with water proofing compound conforming to IS : 2645 and approved by Engineer-in-charge including laying glass fibre cloth of approved quality in top layer of plaster and finally finishing the surface with trowel with neat cement slurry and making pattern of 300x300 mm square 3 mm deep.(e) The whole terrace so finished shall be flooded with water for a minimum period of two weeks for curing and for final test. “All above operations to be done in order and as directed and specified by the Engineer-in-Charge”: 1 ) With average thickness of 120 mm and minimum thickness at khurra as 65 mm. | 88.00 | Sqm. |  | 1600.00 | 140800.00 | 1500.00 | 132000.00 | 1450.00 | 127600.00 | 127600.00 | M/s Awadhesh Construction
67.00 | Providing and fixing aluminium extruded section body tubular type universal hydraulic door closer (having brand logo with ISi, IS : 3564, embossed on the body, door weight upto 36 kg to 80 kg and door width from 701 mm to 1000 mm), with double speed adjustment with necessary accessories and screws etc. complete. | 10.00 | Each |  | 860.00 | 8600.00 | 1200.00 | 12000.00 | 900.00 | 9000.00 | 8600.00 | S.K. CONSTRUCTION
68.00 | Providing and fixing aluminium sliding door bolts, ISI marked anodised (anodic coating not less than grade AC 10 as per IS : 1868), transparent or dyed to required colour or shade, with nuts and screws etc. complete : a) 250x16 mm | 12.00 | Each |  | 180.00 | 2160.00 | 200.00 | 2400.00 | 220.00 | 2640.00 | 2160.00 | S.K. CONSTRUCTION
69.00 | Providing and fixing aluminium tower bolts, ISI marked, anodised (anodic coating not less than grade AC 10 as per IS : 1868 ) transparent or dyed to required colour or shade, with necessary screws etc. complete : a) 150x10 mm | 6.00 | Each |  | 150.00 | 900.00 | 120.00 | 720.00 | 70.00 | 420.00 | 420.00 | M/s Awadhesh Construction
70.00 | Providing and fixing aluminium handles, ISI marked, anodised (anodic coating not less than grade AC 10 as per IS : 1868) transparent or dyed to required colour or shade, with necessary screws etc. complete : a) 125 mm | 20.00 | Each |  | 110.00 | 2200.00 | 120.00 | 2400.00 | 80.00 | 1600.00 | 1600.00 | M/s Awadhesh Construction
71.00 | Providing and fixing aluminium hanging floor door stopper, ISI marked, anodised (anodic coating not less than grade AC 10 as per IS : 1868) transparent or dyed to required colour and shade, with necessary screws etc. complete. a) Single rubber stopper | 10.00 | Each |  | 80.00 | 800.00 | 100.00 | 1000.00 | 50.00 | 500.00 | 500.00 | M/s Awadhesh Construction
72.00 | Providing and laying non-pressure NP2 class (light duty) R.C.C. pipes with collars jointed with stiff mixture of cement mortar in the proportion of 1:2 (1 cement : 2 fine sand) including testing of joints etc. complete : a) 100 mm dia. R.C.C. Pipe | 274.00 | Mtr. |  | 365.00 | 100010.00 | 200.00 | 54800.00 | 400.00 | 109600.00 | 54800.00 | MINOCHA CONSTRUCTION COMPANY
73.00 | Providing and laying non-pressure NP2 class (light duty) R.C.C. pipes with collars jointed with stiff mixture of cement mortar in the proportion of 1:2 (1 cement : 2 fine sand) including testing of joints etc. complete : a)150 mm dia. R.C.C. Pipe | 225.00 | Mtr. |  | 425.00 | 95625.00 | 400.00 | 90000.00 | 450.00 | 101250.00 | 90000.00 | MINOCHA CONSTRUCTION COMPANY
74.00 | Providing and laying non-pressure NP2 class (light duty) R.C.C. pipes with collars jointed with stiff mixture of cement mortar in the proportion of 1:2 (1 cement : 2 fine sand) including testing of joints etc. complete : a) 250 mm dia. R.C.C. Pipe | 50.00 | Mtr. |  | 540.00 | 27000.00 | 500.00 | 25000.00 | 900.00 | 45000.00 | 25000.00 | MINOCHA CONSTRUCTION COMPANY
75.00 | Providing and fixing in position pre-cast R.C.C. manhole cover and frame of required shape and approved quality 1) M D - 10 a) Circular shape 500 mm internal diameter | 2.00 | each |  | 4450.00 | 8900.00 | 1200.00 | 2400.00 | 2000.00 | 4000.00 | 2400.00 | MINOCHA CONSTRUCTION COMPANY
76.00 | Providing & fixing roller blinds of Mac, blackout or equivalent of required size (as per site) all complete as per direction of Engineer-in-charge. | 6.25 | sqm |  | 3120.00 | 19500.00 | 3000.00 | 18750.00 | 1200.00 | 7500.00 | 7500.00 | M/s Awadhesh Construction
77.00 | Constructing brick masonry manhole in cement mortar 1:4 ( 1cement : 4 coarse sand ) with R.C.C. top slab with 1:1.5:3 mix (1cement : 1.5 coarse sand (zone-III) : 3 graded stone aggregate 20mm nominal size), foundation concrete 1:4:8 mix (1 cement : 4coarse sand (zone-III) : 8 graded stone aggregate 40 mm nominalsize), inside plastering 12 mm thick with cement mortar 1:3 (1 cement: 3 coarse sand) finished with floating coat of neat cement andmaking channels in cement concrete 1:2:4 (1 cement : 2 coarsesand : 4 graded stone aggregate 20 mm nominal size) finished witha floating coat of neat cement complete as per standard design : a) Inside size 90x80 cm and 45 cm deep including C.I. coverwith frame (light duty) 455x610 mm internal dimensions,total weight of cover and frame to be not less than 38 kg(weight of cover 23 kg and weight of frame 15 kg) - With common burnt clay F.P.S. (non modular)bricks of class designation 7.5 | 2.00 | Each |  | 6500.00 | 13000.00 | 9000.00 | 18000.00 | 11000.00 | 22000.00 | 13000.00 | S.K. CONSTRUCTION
78.00 | Providing and fixing bright finished brass 100 mm mortice latch and lockwith 6 levers and a pair of lever handles of approved quality with necessaryscrews etc. complete. | 6.00 | Each |  | 1410.00 | 8460.00 | 1200.00 | 7200.00 | 800.00 | 4800.00 | 4800.00 | M/s Awadhesh Construction
79.00 | Providing and filling in position, blown bitumen (VG-10) in joints including cutting the joints in concrete surface with joint cutting machine, cleaning the joints, applying masking tape along the edge of joint to prevent accidental spillage of bitumen on top surface and to give neat finish to the bitumen and removing the masking tape after application of sealant etc. complete as per direction of Engineer in-Charge. a) Construction joint of size 10 mm wide and 50 mm depth. | 2.50 | cum |  | 120410.00 | 301025.00 | 100.00 | 250.00 | 100000.00 | 250000.00 | 250.00 | MINOCHA CONSTRUCTION COMPANY
80.00 | Providing and fixing on wall face unplasticised Rigid PVC rain water pipes conforming to IS : 13592 Type A, including jointing with seal ring conforming to IS : 5382, leaving 10 mm gap for thermal expansion, (i) Single socketed pipes. A) 110 mm diameter | 14.00 | Mtr. |  | 460.00 | 6440.00 | 225.00 | 3150.00 | 300.00 | 4200.00 | 3150.00 | MINOCHA CONSTRUCTION COMPANY
81.00 | Providing and fixing on wall face unplasticised - PVC moulded fittings/ accessories for unplasticised Rigid PVC rain water pipes conforming to IS : 13592 Type A, including jointing with seal ring conforming to IS : 5382, leaving 10 mm gap for thermal expansion. a) 110 mm bend | 4.00 | Each |  | 80.00 | 320.00 | 200.00 | 800.00 | 120.00 | 480.00 | 320.00 | S.K. CONSTRUCTION
82.00 | Providing and fixing to the inlet mouth of rain water pipe cast iron grating 15 cm diameter and weighing not less than 440 grams. | 4.00 | Each |  | 350.00 | 1400.00 | 500.00 | 2000.00 | 150.00 | 600.00 | 600.00 | M/s Awadhesh Construction
83.00 | Providing and fixing on wall face unplasticised - PVC moulded fittings/ accessories for unplasticised Rigid PVC rain water pipes conforming to IS : 13592 Type A, including jointing with seal ring conforming to IS : 5382, leaving 10 mm gap for thermal expansion. a) Shoe (Plain) i) 110 mm Shoe | 4.00 | Each |  | 85.00 | 340.00 | 200.00 | 800.00 | 190.00 | 760.00 | 340.00 | S.K. CONSTRUCTION
84.00 | Providing and laying uPVC pipes for drainage (soil, waste and vent), including jointing, leaving 10 mm gap for thermal expansion, (i) Single socketed 110 mm dia pipes all includes as per direction and satisfaction of Engineer In Charge. | 55.00 | Mtr. |  | 465.00 | 25575.00 | 285.00 | 15675.00 | 290.00 | 15950.00 | 15675.00 | MINOCHA CONSTRUCTION COMPANY
85.00 | Construction of granular sub-base by providing close graded Material conforming to specifications, mixing in a mechanical mix plant at OMC, carriage of mixed material by tippers to work site, for all leads & lifts, spreading in uniform layers of specified thickness with motor grader on prepared surface and compacting with vibratory power roller to achieve the desired density, complete as per specifications and directions of Engineer-in-Charge. With material conforming to Grade-II (size range 53 mm to 0.075 mm ) having CBR Value-25 | 47.70 | cum |  | 1680.00 | 80136.00 | 2400.00 | 114480.00 | 2200.00 | 104940.00 | 80136.00 | S.K. CONSTRUCTION
86.00 | Providing, laying, spreading and compacting graded stone aggregate (size range 53 mm to 0.075 mm ) to wet mix macadam (WMM) specification including premixing the material with water at OMC in for all leads & lifts, laying in uniform layers with mechanical paverfinisher in sub- base / base course on well prepared surface and compacting with vibratory roller of 8 to 10 tonne capacity to achievethe desired density, complete as per specifications and directions of Engineer-in-Charge. | 47.70 | cum |  | 1810.00 | 86337.00 | 1750.00 | 83475.00 | 2250.00 | 107325.00 | 83475.00 | MINOCHA CONSTRUCTION COMPANY
87.00 | Cement concrete 1:2:4 (1 cement : 2 coarse sand : 4 graded stone aggregate 40 mm nominal size) in pavements, laid to required slope and camber in panels as required including consolidation finishing and tamping complete. Note-Compaction shall be done with needle vibrator and screed vibrator. The panel shall be made with C-Channel of the full height of concrete to be laid and floater will be applied there upon and proper texture will be made with booming. Initially Mechanically cutting of dummy joints 3mm wide x 1/3rd thickness shall have to cut. Subsequently groove cutting as per dummy/construction/expansion joints will be done 10mm width x 50mm deep as per satisfaction of Engineer-in-Charge and Noting extra shall be paid for performing these activity. | 60.00 | cum |  | 5680.00 | 340800.00 | 5400.00 | 324000.00 | 6500.00 | 390000.00 | 324000.00 | MINOCHA CONSTRUCTION COMPANY
88.00 | Preparation and consolidation of sub grade with power road roller of 8 to 12 tonne capacity after excavating earth to an average of 22.5 cm depth, dressing to camber and consolidating with road roller including making good the undulations etc. and re-rolling the sub grade and disposal of surplus earth with lead upto 50 metres. | 72.00 | sqm |  | 65.00 | 4680.00 | 50.00 | 3600.00 | 140.00 | 10080.00 | 3600.00 | MINOCHA CONSTRUCTION COMPANY
89.00 | Providing and fixing concertina coil fencing with punched tape concertina coil 600 mm dia 10 metre openable length ( total length 90 m), having 50 nos rounds per 6 metre length, upto 3 m height of wall with existing angle iron 'Y' shaped placed 2.4m or 3.00 m apart and with 9 horizontal R.B.T. reinforced barbed wire, stud tied with G.I. staples and G.I. clips to retain horizontal, including necessary bolts or G.I. barbed wire tied to angle iron, all complete as per direction of Engineer-in-charge, with reinforced barbed tape(R.B.T.) / Spring core (2.5mm thick) wire of high tensile strength of 165 kg/ sq.mm with tape (0.52 mm thick) and weight 43.478 gm/ metre (cost of M.S. angle, C.C. blocks shall be paid separately) | 325.00 | metre |  | 305.00 | 99125.00 | 300.00 | 97500.00 | 400.00 | 130000.00 | 97500.00 | MINOCHA CONSTRUCTION COMPANY
90.00 | Add for using extra cement in the items of design mix over and above the specified cement content therein | 66.00 | Qtl |  | 625.00 | 41250.00 | 900.00 | 59400.00 | 600.00 | 39600.00 | 39600.00 | M/s Awadhesh Construction
91.00 | Providing and laying non-pressure NP2 class (light duty) R.C.C. pipes with collars jointed with stiff mixture of cement mortar in the proportion of 1:2 (1 cement : 2 fine sand) including testing of joints etc. complete : a) 900 mm dia. R.C.C. pipe | 20.00 | Mtr. |  | 3240.00 | 64800.00 | 4000.00 | 80000.00 | 4500.00 | 90000.00 | 64800.00 | S.K. CONSTRUCTION
92.00 | Preparation and submission of detailed structral design and drawings of DVOR building etc. complete as per scope of work including vetting through IIT/NIT/govt. institute as per direction of Engineer-In-Charge | 1.00 | JOB |  | 125000.00 | 125000.00 | 100000.00 | 100000.00 | 151000.00 | 151000.00 | 100000.00 | MINOCHA CONSTRUCTION COMPANY
| Total in Figures |  |  |  |  | 11963493.45 |  | 12110041.00 |  | 14559809.31
Lowest Amount Quoted BY: S.K. CONSTRUCTION(11963493.45)

## BOQ Summary
BOQ Summary Details Tender Title: Construction of new DVOR building at LBSI Airport, Varanasi Tender ID: 2025_AAI_239535_1
Sheet Name | Sl.No | Bidder Name | Amount | Bid Rank
BoQ1 | 1 | S.K. CONSTRUCTION (BID ID -872121) | 11963493.45 | L1
| 2 | MINOCHA CONSTRUCTION COMPANY (BID ID -872910) | 12110041.00 | L2
| 3 | M/s Awadhesh Construction (BID ID -871431) | 14559809.31 | L3