## BoQ1
Government eProcurement System Created By: LAKSHMI NARAYANA CHODAVARAPU Created Date/Time: 04-Sep-2025 05:19 PM Tender Title: MISCELLANEOUS WORKS PERTAINING TO NITB AT VIJAYAWADA AIRPORT. S.H CCTV WORKS Tender ID: 2025_AAI_239694_1
Tender Inviting Authority: Senior Manager (Engg-E), AAI, Vijayawada International Airport.
Name of Work: Miscellaneous works pertaining to NITB at Vijayawada Airport. SH: CCTV Works
Contract No: 2025_AAI_239694_1
SCHEDULE OF WORK / ITEM(S)
Sl.No | Description of Work / Item(s) | No.of Qty | Units | Estimated Rate | MADRAS NETWORKING COMPANY (GSTN-33AAGPD0242F1ZJ) BID ID -885488
[5 empty] | Rate | Amount | L1 Amount | L1 Vendor
1.00 | Supply, Installation, Testing and Commissioning of IP based Outdoor PTZ 5MP Camera having, image sensor 1/2.8" CMOS, progressive scanning, Minimum illumination Color: 0.005 lux, BW:0 lux (IR on), S/N Ratio 50 db, Electronic shutter speed 1/1 to 1/30,000 sec, IR distance: up to 150 m, IR light control: Smart IR Auto/Manual/off, Auto (ICR)/color/BW, Back light compensation: WDR, BLC, HLC, Gain control 0~100%, Noise reduction: 2D/3D DNR, Lens: 30x optical zoom, 16x digital zoom auto focus, 5.3-159 mm P iris, Angle of view H: 56.62° - 2.48°, V: 42.76° - 1.91°, Defog, Alarm 2Inputs/2Outputs, Privacy Masking min. 4 areas, Local Storage Micro SD 32GB, Pan Speed 0.1° ~ 180°/s, Pan Range 0°-360°,Tilt Speed 0.1° ~ 90°/s,Tilt Range -10° ~ +90°, 256 preset locations, Supported by Auto Pan Scan, 12 Patrol, 30fps Frame Rate, Video Compression: H.265 HEVC/H.264/MJPEG, Smart Codec,Audio Compression: G.711A/G.711U Audio Stream: 2-Way, Full duplex Ethernet 10 Base-T/100 Base-TX Ethernet (RJ-45), ONVIF profile: G/S/T, Certifications IP67, IK10, UL, FCC, NDAA Compliance etc as required as per Specifications mentioned in tender document. | 5.00 | Each | 715326.00 | 104748.00 | 523740.00 | 523740.00 | MADRAS NETWORKING COMPANY
2.00 | Supply, Installation, Testing and Commissioning of 5MP ultra low light outdoor BOX camera, image sensor 1/2.8", CMOS progressive sensor, S/N Ratio > 50 db, Electronic shutter speed 1/3 to 1/100000 Lens 5~50mm, MFZ,DC Iris, Back light compensation: WDR->=130 db, HLC, BLC, 3D DNR, Gain control 0~100%, Defog, Alarm 2Inputs/1Outputs, Privacy Masking min. 4 areas, 10 user Access, Micro SD card of 32GB, Digital image stablizer, Video Compression: H.265 HEVC/H.264/MJPEG smart codec, triple streams, Analytics Motion detection, Scene change, Smart motion, Intrusion, Multi loitering, People counter, Face detection, Line crossing, Unattended object, Missing object, ONVIF Profile: S,G,T,M. Audio G.711 a/G.711 Mu, Full duplex; Line in/out, built in microphone, Protocols, Security, Event Alarm/ Triggering: Analytics alarm, Security alarm, Disk alarm, Recording alarm, Audio detection, Operating Temperature 0°C ~ 50°C, IP 66 Certifications: UL, CE, FCC, NDAA Compliant etc as required as per Specifications mentioned in tender document. | 190.00 | Each | 78617.00 | 63180.00 | 12004200.00 | 12004200.00 | MADRAS NETWORKING COMPANY
3.00 | Supply, Installation, Testing and Commissioning of VMS Software preferably Infinova make for Camera Server, NAS, Work-Station loaded in all the Servers to be provided with 250 Nos Camera licenses suitable for all ONVIF Cameras with full functionality, 5 Nos VMS concurrent client user licenses, Virtual Matrix capability, 100% Failover Recording, complete as per specifications with media (2 Nos. software CD/media at each site) and license as applicable. The software shall support web based user connecting via the Internet/ Intranet and mobile OS (Android, iOS). The system shall provide an integration interface to third party systems using well defined API SDK/ Open Database Connectivity. The API SDK for third party (Other system manufacturers involved in this project) shall be provided along the system without any additional cost which shall enable them to develop the software interface with CCTV system etc and integration with VMS at upcoming NITB etc as required as per Specifications mentioned in tender document. | 1.00 | job | 76752.00 | 2106724.00 | 2106724.00 | 2106724.00 | MADRAS NETWORKING COMPANY
4.00 | Supply, Installation, Testing and Commissioning of Network Video Recording Servers complete with all accessories including supply of licensed OS and antivirus having with Intel Xeon Gold 6226R Processor (2.9GHz/16core /22MB/105W) or its equivalent, 16 core or higher per Processor, Chipset compatible with C621 Series or higher, DDR4 with SDRAM With ECC, 128 GB (64Gb for each processor), RAM upgradable upto 1024 GB, 12 Nos. DIMM Slots, SAS Type of Hard Disk Drive, 7 Nos. of Hard disk drive Populated, Hard disk Capacity for Each drive 2.4T X 5, Hard disk drive Speed 10k rpm, RAID Type: 0,5,6,1+0,5+0,0, Raid Controller 8 Ports @12Gbps, 12 Drive Bays or Higher, DVD ROM 8x or Better and integration with servers at upcoming NITB etc as required as per Specifications mentioned in tender document. | 8.00 | Each | 1394.00 | 651000.00 | 5208000.00 | 5208000.00 | MADRAS NETWORKING COMPANY
5.00 | Supply, Installation, Testing and commissioning of Network Attached Storage having storage capacity of 384TB Raw capacity (24x16TB SAS 12G HDD), Storage must have minimum 12G SAS Internet data bus 12G SAS expansion ports. Controller: Dual Controller, Symmetric active-active controllers, Each controller have 1x Intel (4 Core) or higher CPU and having at least 96GB & Expandable upto 192GB or more Should have 2x 25G SFP28 ports and 2 numbers of replaceable modular cards slot per controller and below cards should be supported in each slot and possible to interchange the card without the need to change or upgrade the storage controller. 2.5” SAS SSD, 2.5” 12Gb/s SAS 10000 RPM and 15000 RPM HDD, 3.5” 12Gb/s NL SAS 7200 RPM HDD & SATA SSD, 3.5” 6Gb/s SATA 7200 RPM HDD. All these Protocols should be supported and licenses for full storage capacity should be quoted for the duration of the product life cycle NFS, CIFS/SMB, AFP,FTP, SFTP, WebDAV, REST API, 1Gb/s and (RJ-45, SFP+), 10Gb/s FCoE, 8Gb/s, 16Gb/s Fibre Channel etc as required as per Specification mentioned in tender document | 1.00 | job | 1394.00 | 2541436.00 | 2541436.00 | 2541436.00 | MADRAS NETWORKING COMPANY
6.00 | SITC of 3 mtr long hot dipped galvanised iron (GI) smart pole in single section with suitable bracket for fixing of box/PTZ camera, top dia of pole 70 mm, bottom dia of pole 130 mm, wall thickness of 3 mm, suitable pole cap, with weatherproof reinforced bottom hinged door opening, foundation bolts etc. And supply of outdoor rack having IP55/56 dust and water protectionhousing box IP66,Powder coat with UV protection and PU non-porous gasket, Rack shall be powder coated with 7 Tank pre-treatment process meeting ASTM standards i/c making of suitable foundation and installation of rack on pole complete etc as required as per Specifications mentioned in tender document. | 36.00 | Each | 6969.00 | 17000.00 | 612000.00 | 612000.00 | MADRAS NETWORKING COMPANY
7.00 | SITC of 5 mtr long hot dipped galvanised iron (GI) pole in single section with suitable bracket for fixing of box/PTZ camera, top dia of pole 70 mm, bottom dia of pole 130 mm, wall thickness of 3 mm, with suitable pole cap and with weatherproof reinforced bottom hinged door opening, foundation bolts and making suitable foundation complete etc as required as per Specifications mentioned in tender document. | 31.00 | Each | 6969.00 | 15225.00 | 471975.00 | 471975.00 | MADRAS NETWORKING COMPANY
8.00 | SITC of 3 mtr long hot dipped galvanised iron (GI) pole in single section with suitable bracket for fixing of box/PTZ camera, top dia of pole 70 mm, bottom dia of pole 130 mm, wall thickness of 3 mm, with suitable pole cap and with weatherproof reinforced bottom hinged door opening, foundation bolts and making suitable foundation complete etc as required as per Specifications mentioned in tender document. | 118.00 | Each | 10454.00 | 7087.50 | 836325.00 | 836325.00 | MADRAS NETWORKING COMPANY
9.00 | SITC of 12 port acess PoE switch of INDUSTRIAL GRADE OUT DOOR with following parameters: L2 Managed Industrial Switch with PoE 10/100/1000BASE-T Gigabit Ethernet RJ45 ports with IEEE 802.3at PoE+ Injector function 4 100/1000BASE-X mini-GBIC/SFP slots for SFP type auto detection One RJ45 console interface for basic management and setup Switching Capacity Non blocking: 24 Gbps Throughput: 17.85 MPPS Certification CE, FCC Class A, UL, IEC 62368, RoHS compliance i/c suitable rating MCB for incoming power supply etc as required as per Specifications mentioned in tender document. | 10.00 | Each | 10454.00 | 100100.00 | 1001000.00 | 1001000.00 | MADRAS NETWORKING COMPANY
10.00 | SITC of 8 port acess PoE switch of INDUSTRIAL GRADE OUT DOOR with following parameters: L2 Managed Industrial Switch with PoE 10/100/1000BASE-T Gigabit Ethernet RJ45 ports with IEEE 802.3at PoE+ Injector function 4 100/1000BASE-X mini-GBIC/SFP slots for SFP type auto detection One RJ45 console interface for basic management and setup Switching Capacity Non blocking: 24 Gbps Throughput: 17.85 MPPS Certification CE, FCC Class A, UL, IEC 62368, RoHS compliance i/c suitable rating MCB for incoming power supply etc as required as per Specifications mentioned in tender document. | 26.00 | Each | 4422.00 | 68033.00 | 1768858.00 | 1768858.00 | MADRAS NETWORKING COMPANY
11.00 | SITC of 20 KVA online UPS including supply of suitable no. of batteries with minimum 30 Minutes backup, inbuilt charger, Harmonic Distortion<3%, Over/Under Voltage and SPD Protection, having Output of 230 VAC+ 1%, 50Hz, pf>0.8, output pure Sine Wave and LCD display with measurement for Input/ Output Voltage, Frequency etc as required as per Specifications mentioned in tender document. | 2.00 | Each | 13938.00 | 285915.00 | 571830.00 | 571830.00 | MADRAS NETWORKING COMPANY
12.00 | Supply of Optical Fibre Armourd Cable 12 core single mode, 9/125-Micron Loose Tube outdoor armored with ROHS Compliant, UV Stabilized Polyethylene HDPE Sheath. Sheath thickness 2.0mm nominal, Corrugated Steel Tape Armor(ECCS Tape), Thickness > 0.125mm Water Blocking: Thixotropic Gel (Tube), Petroleum Jelly Petroleum Jelly, Core Wrapping: Polyethylene Terephthalate Two Steel GI Wires etc as required as per Specifications mentioned in tender document and laying in the existing HDPE/ DWC/ Metal/ RCC/ Hume pipe as required. | 7500.00 | Mtr | 5725.00 | 51.00 | 382500.00 | 382500.00 | MADRAS NETWORKING COMPANY
13.00 | Supply of Armourd CAT6A cable having Unshielded Twisted Pair, Category 6A, TIA / EIA 568-C.2 & ISO/IEC 11801, 23 AWG solid bare copper conductor, High Density Polyethylene Insulation, UL, CE Certification etc as required as per Specifications mentioned in tender document and laying in the existing HDPE/ DWC/ Metal/ RCC/ Hume pipe as required. | 6500.00 | Mtr | 6395.00 | 72.00 | 468000.00 | 468000.00 | MADRAS NETWORKING COMPANY
14.00 | Supply & Fixing of 24 port LIU FULLY LOADED etc as required. | 40.00 | Each | 7039.00 | 11280.00 | 451200.00 | 451200.00 | MADRAS NETWORKING COMPANY
15.00 | Supply & Fixing of OFC PATCH CORDS 3 Meters | 78.00 | Each | 516.00 | 840.00 | 65520.00 | 65520.00 | MADRAS NETWORKING COMPANY
16.00 | Supply & Fixing of RJ45 out door connector etc as required. | 390.00 | Each | 271.00 | 52.50 | 20475.00 | 20475.00 | MADRAS NETWORKING COMPANY
17.00 | Supply of 4 C x 4 Sq.mm, XLPE insulated and PVC sheathed armoured copper conductor power cable of 1.1 KV grade conforming to IS 7098 (Part-1) with upto date ammendments etc., complete as required | 6500.00 | Mtr | 20111.00 | 231.00 | 1501500.00 | 1501500.00 | MADRAS NETWORKING COMPANY
18.00 | Supplying and laying of OD 50 mm dia., HDPE, PE63, PN-6 Pipe ISI marked along with all accessories like socket, bend, couplers etc. conforming to IS 4984:2016, complete with fitting and cutting, jointing etc.direct in ground (75 cm below ground level) including excavation and refilling the trench but excluding sand cushioning and protective covering etc., complete as required. | 14000.00 | Mtr | 20111.00 | 99.75 | 1396500.00 | 1396500.00 | MADRAS NETWORKING COMPANY
19.00 | Horizontal Direction drilling of Soil/Rock by excavation of Pits on both sides of road crossings , boring of Minimum 63 mm dia., HDPE, PE63, PN-6 Pipe, complete as required. | 200.00 | Mtr | 20111.00 | 577.50 | 115500.00 | 115500.00 | MADRAS NETWORKING COMPANY
20.00 | SITC of 24 port acess PoE switch suitable for INDOOR application with following parameters: L2 Managed Industrial Switch with PoE 10/100/1000BASE-T Gigabit Ethernet RJ45 ports with IEEE 802.3at PoE+ Injector function 4 100/1000BASE-X mini-GBIC/SFP slots for SFP type auto detection One RJ45 console interface for basic management and setup Switching Capacity Non blocking: 24 Gbps Throughput: 17.85 MPPS Certification CE, FCC Class A, UL, IEC 62368, RoHS compliance etc as required as per Specifications mentioned in tender document. | 2.00 | Each | 20111.00 | 157500.00 | 315000.00 | 315000.00 | MADRAS NETWORKING COMPANY
21.00 | SITC of 42U, 19" Floor Standing Rack with having 600mm Width 800mm Depth. 19” Mounting Angles made up of Formed Steel 2mm Thickness, 6 Side Panel shall be covered with steel panels with IS 513 Gr D standard and it should be tool less installable. Rack shall be powder coating thickness of 80 to 100 microns with 7 Tank pre-treatment process meeting ASTM standards. The Powder coating process shall be ROHS compliant. The color of the powder coat shall be RAL 7035 or Black and rack shall be UL Certified & ISO 9001 & 14001. And should be supplied with following Accessories Cantilever Shelf 1U/250mmD, Castor wheel set of 4 with Feet Brake, 4" Fan 90 CFM 4 nos. on Top of Rack, Power Distribution Box 12 nos. of 5/15 Indian Socket with 32A MCB and Indicator with Input Cable & Without Plug Top etc as required as per Specifications mentioned in tender document. | 2.00 | Each | 156.00 | 57750.00 | 115500.00 | 115500.00 | MADRAS NETWORKING COMPANY
| Total in Figures |  |  |  |  | 32477783.00
Lowest Amount Quoted BY: MADRAS NETWORKING COMPANY(32477783.00)

## BOQ Summary
BOQ Summary Details Tender Title: MISCELLANEOUS WORKS PERTAINING TO NITB AT VIJAYAWADA AIRPORT. S.H CCTV WORKS Tender ID: 2025_AAI_239694_1
Sheet Name | Sl.No | Bidder Name | Amount | Bid Rank
BoQ1 | 1 | MADRAS NETWORKING COMPANY (BID ID -885488) | 32477783.00 | L1