## BoQ1
Government eProcurement System Created By: Rohini Kumari Created Date/Time: 22-Aug-2025 01:00 PM Tender Title: SITC of feeder Pillar along with supply and laying of power cable at Perimeter road at Juhu Airport Tender ID: 2025_AAI_239876_1
Tender Inviting Authority: AAI
Name of work: SITC of feeder Pillar along with supply and laying of power cable at Perimeter road at Juhu Airport.
Tender ID : 2025_AAI_239876
SCHEDULE OF WORK / ITEM(S)
Sl.No | Description of Work / Item(s) | No.of Qty | Units | Estimated Rate | POWER AUTOMATION AND CONTROLS (GSTN-27ABMPA1796L1Z9) BID ID -876637 |  | Ramesh Electrical and Mechanical Works (GSTN-27ACKPS7682J1ZQ) BID ID -876801 |  | Manish Electricals (GSTN-23ABLPM9012E1ZW) BID ID -876922 |  | PMW Infratech Pvt Ltd (GSTN-NA) BID ID -876021 |  | Krishsons International Engineers And Consultants (I) Pvt. Ltd (GSTN-NA) BID ID -874959
[5 empty] | Rate | Amount | Rate | Amount | Rate | Amount | Rate | Amount | Rate | Amount | L1 Amount | L1 Vendor
1.10 | Supplying of following sizes aluminium conductor armoured XLPE insulated, PVC sheathed power cable for working voltage upto & i/c 1.1 KV. as per IS : 7098 (Part-I), 1988 with latest amendments.
1.20 | 3.5x 50 Sq mm | 450.00 | Mtr |  | 508.00 | 228600.00 | 369.00 | 166050.00 | 381.00 | 171450.00 | 300.00 | 135000.00 | 364.00 | 163800.00 | 135000.00 | PMW Infratech Pvt Ltd
1.30 | 3.5 x 35 Sq mm | 500.00 | Mtr |  | 325.00 | 162500.00 | 273.00 | 136500.00 | 263.00 | 131500.00 | 220.00 | 110000.00 | 285.00 | 142500.00 | 110000.00 | PMW Infratech Pvt Ltd
1.40 | 4 x 16 sqmm | 250.00 | Mtr |  | 250.00 | 62500.00 | 189.00 | 47250.00 | 190.00 | 47500.00 | 160.00 | 40000.00 | 185.00 | 46250.00 | 40000.00 | PMW Infratech Pvt Ltd
1.50 | Supplying and laying of following size DWC HDPE pipe ISI marked (as per IS 16205 part: 24 with upto date amendment) along with all accessories like socket, bend, couplers etc. conforming to IS 14930, Part II complete with fitting and cutting, jointing etc.direct in ground (75 cm below ground level) including excavation and refilling the trench but excluding sand cushioning and protective covering etc. , complete as required.
1.60 | 63 mm dia (OD-63 mm & ID-51 mm nominal) | 750.00 | Mtr |  | 77.00 | 57750.00 | 315.00 | 236250.00 | 200.00 | 150000.00 | 130.00 | 97500.00 | 255.00 | 191250.00 | 57750.00 | POWER AUTOMATION AND CONTROLS
1.70 | 90 mm dia (OD-90 mm & ID-76 mm nominal) | 450.00 | Mtr |  | 130.00 | 58500.00 | 362.00 | 162900.00 | 250.00 | 112500.00 | 200.00 | 90000.00 | 290.00 | 130500.00 | 58500.00 | POWER AUTOMATION AND CONTROLS
1.80 | 120 mm dia (OD-120 mm & ID-103 mm nominal) | 300.00 | Mtr |  | 165.00 | 49500.00 | 415.00 | 124500.00 | 300.00 | 90000.00 | 290.00 | 87000.00 | 312.00 | 93600.00 | 49500.00 | POWER AUTOMATION AND CONTROLS
1.90 | 160mm dia (OD-160 mm & ID-135mm nominal) | 400.00 | Mtr |  | 290.00 | 116000.00 | 523.00 | 209200.00 | 900.00 | 360000.00 | 410.00 | 164000.00 | 432.00 | 172800.00 | 116000.00 | POWER AUTOMATION AND CONTROLS
2.00 | Laying of one number PVC/XLPE insulated and PVC sheathed / XLPE power cable of 1.1 KV grade of following size in the existing RCC/ HUME/ METAL/DWC pipe as required.
2.10 | Upto 35 sq. mm | 750.00 | Mtr |  | 100.00 | 75000.00 | 58.00 | 43500.00 | 50.00 | 37500.00 | 50.00 | 37500.00 | 20.00 | 15000.00 | 15000.00 | Krishsons International Engineers And Consultants (I) Pvt. Ltd
2.20 | Above 35 Sq mm and Upto 95 sq. mm | 450.00 | Mtr |  | 120.00 | 54000.00 | 92.00 | 41400.00 | 70.00 | 31500.00 | 140.00 | 63000.00 | 25.00 | 11250.00 | 11250.00 | Krishsons International Engineers And Consultants (I) Pvt. Ltd
2.30 | Above 185 Sq mm and Upto 240 sq. mm | 700.00 | Mtr |  | 150.00 | 105000.00 | 173.00 | 121100.00 | 90.00 | 63000.00 | 280.00 | 196000.00 | 50.00 | 35000.00 | 35000.00 | Krishsons International Engineers And Consultants (I) Pvt. Ltd
2.40 | Supplying and making end termination with brass compression gland and aluminium lugs for following size of PVC insulated and PVC sheathed/ XLPE aluminium conductor cable of 1.1 KV grade as required.
2.50 | 4x 16 Sq mm (28 mm) | 21.00 | Set |  | 325.00 | 6825.00 | 334.00 | 7014.00 | 500.00 | 10500.00 | 290.00 | 6090.00 | 400.00 | 8400.00 | 6090.00 | PMW Infratech Pvt Ltd
2.60 | 3.5x 35 Sq mm (32 mm) | 2.00 | Set |  | 410.00 | 820.00 | 374.00 | 748.00 | 700.00 | 1400.00 | 380.00 | 760.00 | 475.00 | 950.00 | 748.00 | Ramesh Electrical and Mechanical Works
2.70 | 3.5x 50 Sq mm (35 mm) | 2.00 | Set |  | 510.00 | 1020.00 | 507.00 | 1014.00 | 750.00 | 1500.00 | 660.00 | 1320.00 | 550.00 | 1100.00 | 1014.00 | Ramesh Electrical and Mechanical Works
2.80 | 3.5x185 Sq mm (57 mm) | 2.00 | Set |  | 1300.00 | 2600.00 | 1096.00 | 2192.00 | 1200.00 | 2400.00 | 1370.00 | 2740.00 | 1000.00 | 2000.00 | 2000.00 | Krishsons International Engineers And Consultants (I) Pvt. Ltd
2.90 | 3.5x 240 Sq mm (62 mm) | 4.00 | Set |  | 1800.00 | 7200.00 | 1427.00 | 5708.00 | 1500.00 | 6000.00 | 2640.00 | 10560.00 | 1200.00 | 4800.00 | 4800.00 | Krishsons International Engineers And Consultants (I) Pvt. Ltd
3.00 | Dismantling of Existing feeder pillar embeded in cement concrete foundation including removing of concrete and transportation of feeder piller from the site to electrical store. | 3.00 | Job |  | 5500.00 | 16500.00 | 9583.00 | 28749.00 | 4000.00 | 12000.00 | 27780.00 | 83340.00 | 1000.00 | 3000.00 | 3000.00 | Krishsons International Engineers And Consultants (I) Pvt. Ltd
3.10 | Supplying and fixing cable route marker with 10 cm X 10 cm X 5 mm thick G.I. plate with inscription there on, bolted /welded to 35 mm X 35 mm X 6 mm angle iron, 60 cm long and fixing the same with PCC block of dimention 150x150x150 mm buried in ground as required. | 33.00 | Each |  | 800.00 | 26400.00 | 824.00 | 27192.00 | 650.00 | 21450.00 | 1670.00 | 55110.00 | 750.00 | 24750.00 | 21450.00 | Manish Electricals
3.20 | Horizontal Drilling of 160 mm bore by mechanical means in horizontal direction in all kinds of soil at least 1 mtr below taxiway surface i/c supply, laying & pushing of 160 mm dia HDPE DWC pipe including all accessories, digging trenches of suitable size on the sides of pavement/runway, making neccessary arrangement for safety of the existing installations and making etc complete as required. | 150.00 | Mtr |  | 550.00 | 82500.00 | 4290.00 | 643500.00 | 1800.00 | 270000.00 | 2780.00 | 417000.00 | 1200.00 | 180000.00 | 82500.00 | POWER AUTOMATION AND CONTROLS
3.30 | Excavation of the cable trenches in hard rock not exceeding 1.5 meters in width, and lift upto 1.5 meters, including getting out the excavated soil and disposal of excavated soil as directed within a lead of 50 meters. | 15.00 | Cum |  | 900.00 | 13500.00 | 1400.00 | 21000.00 | 1000.00 | 15000.00 | 8890.00 | 133350.00 | 1000.00 | 15000.00 | 13500.00 | POWER AUTOMATION AND CONTROLS
3.40 | Earthing with G.I. earth pipe 4.5 metre long, 40 mm dia including accessories, and providing masonry enclosure with cover plate having locking arrangement and watering pipe etc. (but with charcoal/ coke and salt ) as required. | 10.00 | Each |  | 4500.00 | 45000.00 | 18000.00 | 180000.00 | 8500.00 | 85000.00 | 13890.00 | 138900.00 | 4000.00 | 40000.00 | 40000.00 | Krishsons International Engineers And Consultants (I) Pvt. Ltd
3.50 | Providing and fixing 25 mm X 5 mm G.I. strip in 40 mm dia G.I. pipe From earth electrode including connection with G.I. nut, bolt, spring, washer excavation and re-filling etc. as required. | 60.00 | Mtr |  | 225.00 | 13500.00 | 1400.00 | 84000.00 | 650.00 | 39000.00 | 280.00 | 16800.00 | 600.00 | 36000.00 | 13500.00 | POWER AUTOMATION AND CONTROLS
3.60 | Providing and fixing 6 SWG dia G.I. wire on surface or in recess for loop earthing as required. | 1900.00 | Mtr |  | 65.00 | 123500.00 | 39.00 | 74100.00 | 30.00 | 57000.00 | 30.00 | 57000.00 | 25.00 | 47500.00 | 47500.00 | Krishsons International Engineers And Consultants (I) Pvt. Ltd
3.70 | Design, Fabrication, supply, installation, testing and commissioning of outdoor type electrical panel , weather proof, vermin proof of suitable size, cubicle type, made out of 2 mm thick CRCA sheet steel, totally enclosed double door type IP-65 rated panel mounted on M.S. angle iron stand of suitable height, compartmentalised, suitable for operation on 3 phase and neutral, 415V, 50 Hz AC system with bus bars, wiring, interconnections, locking arrangements, terminal block for termination of cables with bottom entry, making connections and interconnections including supply and installation of following accessories as per technical Specification & drawings as approved by the Engineer In-Charge.. The Panel shall heve 25% spare space. (a) Incoming - FP 400 Amps, 36kA MCCB with spreader links suitable termination of 3.5x240 aluminium armoured cable --- 01 no (b) Bus Bar - 400 Amps TPN Aluminium Busbar - 01 set (c) Outgoing - FP 250 Amps, MCCB, 36kA MCCB with spreader links suitable termination of 3.5x240 aluminium armoured cable -- 01 no (d)Outgoings- 63Amps FP C series MCB for termination of 4x25 sqmm cable - 02 nos. (e) Outgoing-32 Amps FP C series MCB -for termination of 4x25 sqmm cable - 01 nos. (f)16 AMP four pole C series MCB with AC 3 rating 3 pole (2 NO. + 2 NC.) power contactors of rating not less than 16 Amp - 01 Set (e) 24 Hrs analogue type timer daily suitable for 230 volts, 50 Hz, single phase AC supply - 01 Set (f) Volt meter & Ammeter - 01 set each (g) RYB, LED type Indication Lamps - 01 set | 1.00 | Job |  | 327000.00 | 327000.00 | 201481.00 | 201481.00 | 210000.00 | 210000.00 | 161120.00 | 161120.00 | 159342.00 | 159342.00 | 159342.00 | Krishsons International Engineers And Consultants (I) Pvt. Ltd
3.80 | Design, Fabrication, supply, installation, testing and commissioning of outdoor type electrical panel (Sub feeder Pillar), weather proof, vermin proof of suitable size, cubicle type, made out of 2 mm thick CRCA sheet steel, totally enclosed double door type IP-65 rated panel mounted on M.S. angle iron stand of suitable height, compartmentalised, suitable for operation on 3 phase and neutral, 415V, 50 Hz AC system with bus bars, wiring, interconnections, locking arrangements, terminal block for termination of cables with bottom entry, making connections and interconnections including supply and installation of following accessories as per technical Specification & drawings as approved by the Engineer In-Charge.. The Panel shall heve 25% spare space. (a) Incoming - FP 250 Amps, 36kA MCCB with spreader links suitable termination of 3.5x240 aluminium armoured cable --- 01 no (b) Bus Bar - 250 Amps TPN Aluminium Busbar - 01 set (c) Outgoing - FP 160 Amps, MCCB, 25kA MCCB with spreader links suitable termination of 3.5x185 sqmm aluminium armoured cable -- 01 no (d)Outgoings- 63Amps FP C series MCB for termination of 4x25 sqmm cable - 02 nos. (e) Outgoing-32 Amps FP C series MCB -for termination of 4x25 sqmm cable - 01 nos. (f)16 AMP four pole C series MCB with AC 3 rating 3 pole (2 NO. + 2 NC.) power contactors of rating not less than 16 Amp - 01 Set (e) 24 Hrs analogue type timer daily suitable for 230 volts, 50 Hz, single phase AC supply - 01 Set (f) Volt meter & Ammeter - 01 set each (g) RYB, LED type Indication Lamps - 01 set | 1.00 | Job |  | 317000.00 | 317000.00 | 167401.00 | 167401.00 | 190000.00 | 190000.00 | 133340.00 | 133340.00 | 140000.00 | 140000.00 | 133340.00 | PMW Infratech Pvt Ltd
3.90 | Design, Fabrication, supply, installation, testing and commissioning of outdoor type electrical panel (Sub feeder Pillar), weather proof, vermin proof of suitable size, cubicle type, made out of 2 mm thick CRCA sheet steel, totally enclosed double door type IP-65 rated panel mounted on M.S. angle iron stand of suitable height, compartmentalised, suitable for operation on 3 phase and neutral, 415V, 50 Hz AC system with bus bars, wiring, interconnections, locking arrangements, terminal block for termination of cables with bottom entry, making connections and interconnections including supply and installation of following accessories as per technical Specification & drawings as approved by the Engineer In-Charge.. The Panel shall heve 25% spare space. (a) Incoming - FP 160 Amps, 25kA MCCB with spreader links suitable termination of 3.5x 185 sqmm aluminium armoured cable --- 01 no (b) Bus Bar - 160 Amps TPN Aluminium Busbar - 01 set (c) Outgoing - FP 100 Amps, MCCB, kA MCCB with spreader links suitable termination of 3.5x 50 sqmm aluminium armoured cable -- 01 no (d)Outgoings- 63Amps FP C series MCB for termination of 4x25 sqmm cable - 02 nos. (e) Outgoing-32 Amps FP C series MCB -for termination of 4x25 sqmm cable - 01 nos. (f)16 AMP four pole C series MCB with AC 3 rating 3 pole (2 NO. + 2 NC.) power contactors of rating not less than 16 Amp - 01 Set (e) 24 Hrs analogue type timer daily suitable for 230 volts, 50 Hz, single phase AC supply - 01 Set (f) Volt meter & Ammeter - 01 set each (g) RYB, LED type Indication Lamps - 01 set | 1.00 | Job |  | 290000.00 | 290000.00 | 134713.00 | 134713.00 | 160000.00 | 160000.00 | 116670.00 | 116670.00 | 140000.00 | 140000.00 | 116670.00 | PMW Infratech Pvt Ltd
4.00 | Design, Fabrication, supply, installation, testing and commissioning of outdoor type electrical panel (Sub feeder Pillar), weather proof, vermin proof of suitable size, cubicle type, made out of 2 mm thick CRCA sheet steel, totally enclosed double door type IP-65 rated panel mounted on M.S. angle iron stand of suitable height, compartmentalised, suitable for operation on 3 phase and neutral, 415V, 50 Hz AC system with bus bars, wiring, interconnections, locking arrangements, terminal block for termination of cables with bottom entry, making connections and interconnections including supply and installation of following accessories as per technical Specification & drawings as approved by the Engineer In-Charge.. The Panel shall heve 25% spare space. (a) Incoming - FP 100 Amps, 25kA MCCB with spreader links suitable termination of 3.5x 50 sqmm aluminium armoured cable --- 01 no (b) Bus Bar - 100 Amps TPN Aluminium Busbar - 01 set (c)Outgoings- 63Amps FP C series MCB for termination of 4x25 sqmm cable - 02 nos. (d) Outgoing-32 Amps FP C series MCB -for termination of 4x25 sqmm cable - 01 nos. (e)16 AMP four pole C series MCB with AC 3 rating 3 pole (2 NO. + 2 NC.) power contactors of rating not less than 16 Amp - 01 Set (f) 24 Hrs analogue type timer daily suitable for 230 volts, 50 Hz, single phase AC supply - 01 Set (g) Volt meter & Ammeter - 01 set each (h) RYB, LED type Indication Lamps - 01 set | 1.00 | Job |  | 290000.00 | 290000.00 | 78137.00 | 78137.00 | 148000.00 | 148000.00 | 87780.00 | 87780.00 | 100000.00 | 100000.00 | 78137.00 | Ramesh Electrical and Mechanical Works
4.10 | Construction of inspection chamber along the cable route at various places in brick masonary with bricks of class designation 75 in cement mortar 1:4(1cement : 4fine/coarse sand) of internal size 200 cm (L) x 150 cm width x 120 cm depth, providing and laying in position cement concrete in 1:3:6 (1 cement: 3 coarse sand: 6 graded stone aggregate 20mm nominal size) of 10cm thick on bottom and RCC slab of 20cm thick above the chamber in 1:2:4 (1 cement: 2 coarse sand: 4 gradedstone aggregate 20mm nominal size) with hooks for lifting, plastering all sides of open area in 15mm cement plaster 1:6 (1 cement: 6 fine/coarse sand) including excavation of soil, plastering all sides of open area in 15mm cement plaster 1:6 (1 cement: 6 fine/coarse sand) including excavation of soil complete etc..as reqd. | 4.00 | Job |  | 9000.00 | 36000.00 | 66738.00 | 266952.00 | 15000.00 | 60000.00 | 8340.00 | 33360.00 | 13377.00 | 53508.00 | 33360.00 | PMW Infratech Pvt Ltd
| Total in Figures |  |  |  |  | 2568715.00 |  | 3212551.00 |  | 2484200.00 |  | 2475240.00 |  | 1958300.00
Lowest Amount Quoted BY: Krishsons International Engineers And Consultants (I) Pvt. Ltd(1958300.00)

## BOQ Summary
BOQ Summary Details Tender Title: SITC of feeder Pillar along with supply and laying of power cable at Perimeter road at Juhu Airport Tender ID: 2025_AAI_239876_1
Sheet Name | Sl.No | Bidder Name | Amount | Bid Rank
BoQ1 | 1 | Krishsons International Engineers And Consultants (I) Pvt. Ltd (BID ID -874959) | 1958300.00 | L1
| 2 | PMW Infratech Pvt Ltd (BID ID -876021) | 2475240.00 | L2
| 3 | Manish Electricals (BID ID -876922) | 2484200.00 | L3
| 4 | POWER AUTOMATION AND CONTROLS (BID ID -876637) | 2568715.00 | L4
| 5 | Ramesh Electrical and Mechanical Works (BID ID -876801) | 3212551.00 | L5