## BoQ1
Government eProcurement System Created By: Bhuwnesh Gupta Created Date/Time: 10-Sep-2025 12:08 PM Tender Title: Construction of New school Building, for Govt Middle School in ward no. 3 Jammu Cantt Tender ID: 2025_AAI_239889_1
Tender Inviting Authority: AGM (Engg. Civil), Airports Authority of India, Civil Airport Jammu
Name of Work: Construction of New school Building, for Govt Middle School in ward no. 3 Jammu Cantt.
Contract No: AAI/JAMMU/ENGG. CIVIL/GOVT SCHOOL/ 2025/06
SCHEDULE OF WORK / ITEM(S)
Sl.No | Description of Work / Item(s) | No.of Qty | Units | Estimated Rate | S K SINGHAL (GSTN-09AAYFS0724P1ZA) BID ID -885785 |  | PRASHANT ASSOCIATES (GSTN-NA) BID ID -885660 |  | Parshotam Singh (GSTN-NA) BID ID -884325 |  | Brightway contractors & Developers (GSTN-NA) BID ID -885190 |  | RRCONSTRUCTION (GSTN-NA) BID ID -885403
[5 empty] | Rate | Amount | Rate | Amount | Rate | Amount | Rate | Amount | Rate | Amount | L1 Amount | L1 Vendor
1.00 | CIVIL Earth work in excavation by mechanical means (Hydraulic excavator)/ manual means over areas (exceeding 30 cm in depth, 1.5 m in width as well as 10 sqm on plan) including getting out and disposal of excavated earth lead upto 50 m and for all lift, as directed by Engineer-in-charge. | 504.00 | cum | 100.00 | 250.00 | 126000.00 | 163.30 | 82303.20 | 145.00 | 73080.00 | 200.00 | 100800.00 | 125.00 | 63000.00 | 63000.00 | RRCONSTRUCTION
2.00 | Filling available excavated earth (excluding rock) in trenches, plinth, sides of foundations etc. in layers not exceeding 20cm in depth, consolidating each deposited layer by ramming and watering, lead up to 50 m and lift upto 1.5 m. | 252.00 | cum | 100.00 | 140.00 | 35280.00 | 180.32 | 45440.64 | 110.00 | 27720.00 | 200.00 | 50400.00 | 125.00 | 31500.00 | 27720.00 | Parshotam Singh
3.00 | Supplying and filling in plinth with sand under floors, including watering, ramming, consolidating and dressing complete. | 43.00 | cum | 10.00 | 550.00 | 23650.00 | 1953.85 | 84015.55 | 1000.00 | 43000.00 | 2000.00 | 86000.00 | 1800.00 | 77400.00 | 23650.00 | S K SINGHAL
4.00 | Providing and laying in position cement concrete of specified grade excluding the cost of centering and shuttering - All work up to plinth level: 1 :2:4 (1 cement : 2 coarse sand (zone-Ill) derived from natural sources : 4 graded stone aggregate 20 mm nominal size derived from natural sources) | 14.00 | cum | 10.00 | 6500.00 | 91000.00 | 7500.00 | 105000.00 | 3700.00 | 51800.00 | 6856.66 | 95993.24 | 5500.00 | 77000.00 | 51800.00 | Parshotam Singh
5.00 | Providing and laying in position cement concrete of specified grade excluding the cost of centering and shuttering - All work up to plinth level : 1:4:8 (1 Cement : 4 coarse sand (zone-III) : 8 graded stone aggregate 40 mm nominal size) | 54.00 | Cum | 10.00 | 5300.00 | 286200.00 | 7000.00 | 378000.00 | 4200.00 | 226800.00 | 6500.00 | 351000.00 | 4250.00 | 229500.00 | 226800.00 | Parshotam Singh
6.00 | Centering and shuttering including strutting, propping etc. and removal of form for : Foundations, footings, bases of columns, etc. for mass concrete | 189.00 | sqm | 100.00 | 340.00 | 64260.00 | 360.78 | 68187.42 | 125.00 | 23625.00 | 341.29 | 64503.81 | 235.00 | 44415.00 | 23625.00 | Parshotam Singh
7.00 | Centering and shuttering including strutting, propping etc. and removal of form for : Suspended floors, roofs, landings, balconies and access platform | 734.00 | sqm | 10.00 | 500.00 | 367000.00 | 925.00 | 678950.00 | 490.00 | 359660.00 | 922.00 | 676748.00 | 340.00 | 249560.00 | 249560.00 | RRCONSTRUCTION
8.00 | Centering and shuttering including strutting, propping etc. and removal of form for : Lintels, beams, plinth beams, girders, bressumers and cantilevers | 633.00 | sqm | 10.00 | 500.00 | 316500.00 | 700.00 | 443100.00 | 380.00 | 240540.00 | 750.00 | 474750.00 | 330.00 | 208890.00 | 208890.00 | RRCONSTRUCTION
9.00 | Centering and shuttering including strutting, propping etc. and removal of form for : Columns, Pillars, Piers, Abutments, Posts and Struts | 874.00 | sqm | 100.00 | 500.00 | 437000.00 | 950.00 | 830300.00 | 380.00 | 332120.00 | 888.00 | 776112.00 | 330.00 | 288420.00 | 288420.00 | RRCONSTRUCTION
10.00 | Steel reinforcement for R.C.C. work including straightening, cutting,bending, placing in position and binding all complete upto plinth level. a) Thermo-Mechanically Treated bars | 12650.00 | kg | 10.00 | 75.00 | 948750.00 | 105.00 | 1328250.00 | 65.00 | 822250.00 | 97.00 | 1227050.00 | 74.00 | 936100.00 | 822250.00 | Parshotam Singh
11.00 | Steel reinforcement for R.C.C. work including straightening, cutting,bending, placing in position and binding all complete above plinth level. a) Thermo-Mechanically Treated bars | 28160.00 | kg | 10.00 | 75.00 | 2112000.00 | 105.00 | 2956800.00 | 65.00 | 1830400.00 | 97.00 | 2731520.00 | 75.00 | 2112000.00 | 1830400.00 | Parshotam Singh
12.00 | Providing and laying in position ready mixed or site batched design mix cement concrete for reinforced cement concrete work; using coarse aggregate and fine aggregate derived from natural sources, Portland Pozzolana / Ordinary Portland /Portland Slag cement, admixtures in recommended proportions as per IS: 9103 to accelerate / retard setting of concrete, to improve durability and workability without impairing strength; including pumping of concrete to site of laying, curing, carriage for all leads; but excluding the cost of centering, shuttering, finishing and reinforcement as per direction of the engineer-in-charge; for the following grades of concrete. Note: Extra cement up to 10% of the minimum specified cement content in design mix shall be payable separately. In case the cement content in design mix is more than 110% of the specified minimum cement content, the contractor shall have discretion to either re-design the mix or bear the cost of extra cement. All works upto plinth level Concrete of M25 grade with minimum cement content of 330 kg /cum | 115.00 | cum | 10.00 | 6750.00 | 776250.00 | 9500.00 | 1092500.00 | 5500.00 | 632500.00 | 9000.00 | 1035000.00 | 6000.00 | 690000.00 | 632500.00 | Parshotam Singh
13.00 | Providing and laying in position ready mixed or site batched design mix cement concrete for reinforced cement concrete work; using coarse aggregate and fine aggregate derived from natural sources, Portland Pozzolana / Ordinary Portland /Portland Slag cement, admixtures in recommended proportions as per IS: 9103 to accelerate / retard setting of concrete, to improve durability and workability without impairing strength; including pumping of concrete to site of laying, curing, carriage for all leads; but excluding the cost of centering, shuttering, finishing and reinforcement as per direction of the engineer-in-charge; for the following grades of concrete. Note: Extra cement up to 10% of the minimum specified cement content in design mix shall be payable separately. In case the cement content in design mix is more than 110% of the specified minimum cement content, the contractor shall have discretion to either re-design the mix or bear the cost of extra cement. All works above plinth level upto floor V level Concrete of M25 grade with minimum cement content of 330 kg /cum | 256.00 | cum | 100.00 | 6950.00 | 1779200.00 | 9500.00 | 2432000.00 | 5500.00 | 1408000.00 | 9000.00 | 2304000.00 | 6200.00 | 1587200.00 | 1408000.00 | Parshotam Singh
14.00 | Add for using extra cement in the items of design mix over and above the specified cement content therein. | 90.00 | quintal | 10.00 | 675.00 | 60750.00 | 674.82 | 60733.80 | 700.00 | 63000.00 | 638.37 | 57453.30 | 550.00 | 49500.00 | 49500.00 | RRCONSTRUCTION
15.00 | Brick work with common burnt clay F.P.S. (non modular) bricks of class designation 7.5 in foundation and plinth in: Cement Mortar 1:6 (1 cement : 6 coarse sand). | 55.00 | cum | 10.00 | 6850.00 | 376750.00 | 6900.00 | 379500.00 | 4500.00 | 247500.00 | 6968.00 | 383240.00 | 5500.00 | 302500.00 | 247500.00 | Parshotam Singh
16.00 | Brick work with common burnt clay F.P.S. (non modular) bricks of class designation 7.5 in superstructure above plinth level up to floor V level in all shapes and sizes in :Cement mortar 1:6 (1 cement : 6 coarse sand) | 457.00 | cum | 10.00 | 6990.00 | 3194430.00 | 10000.00 | 4570000.00 | 5400.00 | 2467800.00 | 8500.00 | 3884500.00 | 6000.00 | 2742000.00 | 2467800.00 | Parshotam Singh
17.00 | Half brick masonry with common burnt clay F.P.S. (non modular) bricks of class designation 7.5 in superstructure above plinth level up to floor V level. | 84.00 | sqm | 100.00 | 1150.00 | 96600.00 | 1033.90 | 86847.60 | 850.00 | 71400.00 | 978.04 | 82155.36 | 707.00 | 59388.00 | 59388.00 | RRCONSTRUCTION
18.00 | Providing and fixing 18 mm thick gang saw cut, mirror polished, premoulded and prepolished, machine cut for kitchen platforms, vanity counters, window sills, facias and similar locations of required size, approved shade, colour and texture laid over 20 mm thick base cement mortar 1 :4 (1 cement : 4 coarse sand), joints treated with white cement, mixed with matching pigment, epoxy touch ups, including rubbing, curing, moulding and polishing of edges to give high gloss finish etc. complete at all levels. (The base price of the granite should be in the range of 1600/- to 700/- sqm with GST). Agency is bound to provide the granite from the range as specified and as approved by the EIC. Granite stone slab of colour black, Cherry/Ruby red Area of slab over 0.50 sqm | 57.00 | sqm | 10.00 | 3350.00 | 190950.00 | 4725.40 | 269347.80 | 2850.00 | 162450.00 | 4470.12 | 254796.84 | 3800.00 | 216600.00 | 162450.00 | Parshotam Singh
19.00 | Providing edge moulding to 18 mm thick marble stone counters, Vanities etc., including machine polishing to edge to give high gloss finish etc. complete as per design approved by Engineer-in-Charge. Granite work | 222.00 | mtr | 10.00 | 400.00 | 88800.00 | 470.07 | 104355.54 | 240.00 | 53280.00 | 444.68 | 98718.96 | 460.00 | 102120.00 | 53280.00 | Parshotam Singh
20.00 | Providing and fixing M.S. grills of required pattern in frames of windows etc. with M.S. flats, square or round bars etc. including priming coat with approved steel primer all complet. Fixed to openings/wooden frames with rawl plugs, screws etc. | 1711.00 | kg | 100.00 | 140.00 | 239540.00 | 219.28 | 375188.08 | 90.00 | 153990.00 | 207.44 | 354929.84 | 110.00 | 188210.00 | 153990.00 | Parshotam Singh
21.00 | Providing and fixing fly proof galvanized M.S. wire gauge to windows and clerestory windows using wire gauge with average width of aperture 1.4 mm in both directions with wire of dia 0.63 mm all complete. With 12 mm mild steel U beading | 70.00 | sqm | 10.00 | 1000.00 | 70000.00 | 864.06 | 60484.20 | 2300.00 | 161000.00 | 817.39 | 57217.30 | 1000.00 | 70000.00 | 57217.30 | Brightway contractors & Developers
22.00 | Providing and fixing aluminium extruded section body tubular type universal hydraulic door closer (having brand logo with ISi, IS : 3564, embossed on the body, door weight upto 36 kg to 80 kg and door width from 701 mm to 1000 mm), with double speed adjustment with necessary accessories and screws etc. complete. | 33.00 | each | 10.00 | 1850.00 | 61050.00 | 904.50 | 29848.50 | 650.00 | 21450.00 | 855.64 | 28236.12 | 2250.00 | 74250.00 | 21450.00 | Parshotam Singh
23.00 | Structural steel work in single section, fixed with or without connecting plate, including cutting, hoisting, fixing in position and applying a priming coat of approved steel primer all complete. | 50.00 | kg | 10.00 | 130.00 | 6500.00 | 107.96 | 5398.00 | 85.00 | 4250.00 | 102.13 | 5106.50 | 250.00 | 12500.00 | 4250.00 | Parshotam Singh
24.00 | Providing and fixing ISI marked flush door shutters conforming to IS : 2202 (Part I) decorative type, core of block board construction with frame of 1st class hard wood and well matched teak 3 ply veneering with vertical grains or cross bands and face veneers on both faces of shutters. 35 mm thick including ISI marked Stainless Steel butt hinges with necessary screws | 58.00 | sqm | 100.00 | 3350.00 | 194300.00 | 5545.00 | 321610.00 | 2600.00 | 150800.00 | 4842.13 | 280843.54 | 2800.00 | 162400.00 | 150800.00 | Parshotam Singh
25.00 | Providing wood work in frames of doors, windows, clerestory windows and other frames, wrought framed and fixed in position with hold fast lugs or with dash fasteners of required dia & length (hold fast lugs or dash fastener shall be paid for separately). Sal wood | 3.50 | cum | 10.00 | 150000.00 | 525000.00 | 130.36 | 456.26 | 98000.00 | 343000.00 | 123.32 | 431.62 | 105000.00 | 367500.00 | 431.62 | Brightway contractors & Developers
26.00 | Providing and fixing glazed shutters for doors, windows and clerestory windows using 4 mm thick float glass panes (weight not less than 10 kg per sqm) fixing with ISi marked M.S. pressed butt hinges bright finished of required size with necessary screws. Second class teak wood 35 mm thick | 72.00 | sqm | 10.00 | 5000.00 | 360000.00 | 5000.00 | 360000.00 | 2400.00 | 172800.00 | 4299.46 | 309561.12 | 2900.00 | 208800.00 | 172800.00 | Parshotam Singh
27.00 | Providing and fixing circular/ Hexagonal cast iron or M.S. sheet box for ceiling fan clamp, of internal dia 140 mm, 73 mm height, top lid of 1.5 mm thick M.S. sheet with its top surface hacked for proper bonding, top lid shall be screwed into the cast iron/ M.S. sheet box by means of 3.3 mm dia round headed screws, one lock at the corners. Clamp shall be made of 12 mm dia M.S. bar bent to shape as per standard drawing | 55.00 | each | 100.00 | 200.00 | 11000.00 | 158.79 | 8733.45 | 350.00 | 19250.00 | 150.21 | 8261.55 | 200.00 | 11000.00 | 8261.55 | Brightway contractors & Developers
28.00 | Steel work welded in built up sections/ framed work, including cutting, hoisting, fixing in position and applying a priming coat of approved steel primer using structural steel etc. as required. In gratings, frames, guard bar, ladder, railings, brackets, gates and similar works | 300.00 | kg | 10.00 | 135.00 | 40500.00 | 158.79 | 47637.00 | 90.00 | 27000.00 | 150.21 | 45063.00 | 125.00 | 37500.00 | 27000.00 | Parshotam Singh
29.00 | Providing and fixing stainless steel ( Grade 304) railing made of Hollow tubes, channels, plates etc., including welding, grinding, buffing, polishing and making curvature (wherever required) and fitting the same with necessary stainless steel nuts and bolts complete, i/c fixing the railing with necessary accessories & stainless steel dash fasteners , stainless steel bolts etc., of required size, on the top of the floor or the side of waist slab with suitable arrangement as per approval of Engineer-in-charge, (for payment purpose only weight of stainless steel members shall be considered excluding fixing accessories such as nuts, bolts, fasteners etc.). | 450.00 | kg | 10.00 | 525.00 | 236250.00 | 710.61 | 319774.50 | 480.00 | 216000.00 | 672.22 | 302499.00 | 600.00 | 270000.00 | 216000.00 | Parshotam Singh
30.00 | Providing and laying antiskid/ matt finish vitrified floor tiles in different sizes (thickness to be specified by the manufacturer) with water absorption less than 0.08% and conforming to IS: 15622, of approved make, in all colours and shades, laid on 20 mm thick cement mortar 1 :4 (1 cement: 4 coarse sand), jointing with grey cement slurry @ 3.3 kg/ sqm including grouting the joints with white cement and matching pigments etc., complete. (The base price of the tile should be in the range of 600/- to 700/- sqm with GST). Agency is bound to provide the tiles from the range as specified and as approved by the EIC. Size of Tile 600 x 600 mm | 773.00 | sqm | 10.00 | 1090.00 | 842570.00 | 1429.17 | 1104748.41 | 1150.00 | 888950.00 | 1357.97 | 1049710.81 | 1360.00 | 1051280.00 | 842570.00 | S K SINGHAL
31.00 | Providing and laying antiskid/ matt finish Vitrified tiles in different sizes (thickness to be specified by manufacturer), with water absorption less than 0.08 % and conforming to I.S. 15622, of approved make, in all colours & shade, in skirting, riser of steps, walls, dados etc. over 12 mm thick bed of cement mortar 1:3 (1 cement: 3 coarse sand), jointing with grey cement slurry @ 3.3 kg/ sqm including grouting the joint with white cement & matching pigments etc. complete. (The base price of the tile should be in the range of 600/- to 700/- sqm with GST). Agency is bound to provide the tiles from the range as specified and as approved by the EIC. Size of Tile 600x600 mm | 978.00 | sqm | 100.00 | 1090.00 | 1066020.00 | 1742.39 | 1704057.42 | 1100.00 | 1075800.00 | 1648.26 | 1611998.28 | 1450.00 | 1418100.00 | 1066020.00 | S K SINGHAL
32.00 | Providing and laying Polished Granite stone flooring in required design and patterns, in linear as well as curvilinear portions of the building all complete as per the architectural drawings with 18 mm thick stone slab over 20 mm (average) thick base of cement mortar 1 :4 (1 cement : 4 coarse sand) laid and jointed with cement slurry and pointing with white cement slurry admixed with pigment of matching shade including rubbing , curing and polishing etc. all complete as specified and as directed by the Engineer-in-Charge. (The base price of the granite should be in the range of 1800/- to 2000/- sqm with GST). Agency is bound to provide the granite from the range as specified and as approved by the EIC. Polished Granite | 116.00 | sqm | 10.00 | 3390.00 | 393240.00 | 4122.80 | 478244.80 | 2500.00 | 290000.00 | 3900.08 | 452409.28 | 4025.00 | 466900.00 | 290000.00 | Parshotam Singh
33.00 | Providing and fixing unplasticised Rigid PVC water pipes conforming to IS : 13592 Type B, including jointing with seal ring conforming to IS : 5382, leaving 10 mm gap for thermal expansion, (i) Single socketed pipes. 110 mm diameter | 72.00 | mtr | 10.00 | 310.00 | 22320.00 | 347.21 | 24999.12 | 950.00 | 68400.00 | 328.45 | 23648.40 | 400.00 | 28800.00 | 22320.00 | S K SINGHAL
34.00 | Providing and fixing unplasticised - PVC moulded fittings/ accessories for unplasticised Rigid PVC water pipes conforming to IS : 13592 Type B, including jointing with seal ring conforming to IS : 5382, leaving 10 mm gap for thermal expansion. Coupler 110 mm | 10.00 | each | 10.00 | 400.00 | 4000.00 | 125.26 | 1252.60 | 250.00 | 2500.00 | 118.49 | 1184.90 | 145.00 | 1450.00 | 1184.90 | Brightway contractors & Developers
35.00 | Providing and fixing unplasticised - PVC moulded fittings/ accessories for unplasticised Rigid PVC water pipes conforming to IS : 13592 Type B, including jointing with seal ring conforming to IS : 5382, leaving 10 mm gap for thermal expansion. Single tee with door 110x110x110 mm | 12.00 | each | 100.00 | 450.00 | 5400.00 | 215.42 | 2585.04 | 450.00 | 5400.00 | 203.78 | 2445.36 | 234.00 | 2808.00 | 2445.36 | Brightway contractors & Developers
36.00 | Providing and fixing unplasticised - PVC moulded fittings/ accessories for unplasticised Rigid PVC water pipes conforming to IS : 13592 Type B, including jointing with seal ring conforming to IS : 5382, leaving 10 mm gap for thermal expansion. Bend 87.5° 110 mm bend | 29.00 | each | 10.00 | 400.00 | 11600.00 | 138.32 | 4011.28 | 200.00 | 5800.00 | 130.85 | 3794.65 | 145.00 | 4205.00 | 3794.65 | Brightway contractors & Developers
37.00 | 12 mm cement plaster of mix : 1:4 (1 cement: 4 fine sand) | 2183.00 | sqm | 10.00 | 262.00 | 571946.00 | 319.29 | 697010.07 | 180.00 | 392940.00 | 302.04 | 659353.32 | 280.00 | 611240.00 | 392940.00 | Parshotam Singh
38.00 | 15 mm cement plaster on the rough side of single or half brick wall of mix : 1:4 (1 cement: 4 fine sand) | 1997.00 | sqm | 100.00 | 282.00 | 563154.00 | 367.49 | 733877.53 | 190.00 | 379430.00 | 347.64 | 694237.08 | 300.00 | 599100.00 | 379430.00 | Parshotam Singh
39.00 | 6 mm cement plaster of mix : 1:3 (1 cement : 3 fine sand) | 777.00 | sqm | 10.00 | 175.00 | 135975.00 | 276.41 | 214770.57 | 180.00 | 139860.00 | 261.48 | 203169.96 | 270.00 | 209790.00 | 135975.00 | S K SINGHAL
40.00 | Finishing walls with Premium Acrylic Smooth exterior paint with Silicone additives of required shade: 13.47.1 New work (Two or more coats applied @ 1.43 ltr/10 sqm over and including priming coat of exterior primer applied @ 0.90 litre/10 sqm) | 1193.00 | sqm | 10.00 | 120.00 | 143160.00 | 147.75 | 176265.75 | 145.00 | 172985.00 | 139.77 | 166745.61 | 207.00 | 246951.00 | 143160.00 | S K SINGHAL
41.00 | Painting with synthetic enamel paint of approved brand and manufacture to give an even shade : Two or more coats on new work | 30.00 | sqm | 10.00 | 80.00 | 2400.00 | 208.15 | 6244.50 | 160.00 | 4800.00 | 196.91 | 5907.30 | 226.00 | 6780.00 | 2400.00 | S K SINGHAL
42.00 | Providing and applying white cement based putty of average thickness 1 mm, of approved brand and manufacturer, over the plastered wall surface to prepare the surface even and smooth complete. | 4105.00 | sqm | 100.00 | 100.00 | 410500.00 | 143.57 | 589354.85 | 115.00 | 472075.00 | 135.81 | 557500.05 | 145.00 | 595225.00 | 410500.00 | S K SINGHAL
43.00 | Wall painting with acrylic emulsion paint, having VOC (Volatile Organic Compound ) content less than 50 grams/ litre, of approved brand and manufacture, including applying additional coats wherever required, to achieve even shade and colour. Two or more coats | 2877.00 | sqm | 100.00 | 110.00 | 316470.00 | 126.45 | 363796.65 | 140.00 | 402780.00 | 119.62 | 344146.74 | 125.00 | 359625.00 | 316470.00 | S K SINGHAL
44.00 | Disposal of building rubbish / malba / similar unserviceable, dismantled or waste materials by mechanical means, including loading, transporting, unloading to approved municipal dumping ground or as approved by Engineer-in-charge, beyond 50 m initial lead, for all leads including all lifts involved. | 70.00 | cum | 10.00 | 250.00 | 17500.00 | 242.83 | 16998.10 | 60.00 | 4200.00 | 229.72 | 16080.40 | 360.00 | 25200.00 | 4200.00 | Parshotam Singh
45.00 | Providing and fixing water closet squatting pan (Indian type W.C. pan ) of Hindware/Parryware/Cera make with 100 mm sand cast Iron P or S trap, i/c 10 litre low level white P.V.C. flushing cistern, including flush pipe, with manually controlled device (handle lever) conforming to IS : 7231, with all fittings and fixtures complete, including cutting and making good the walls and floors wherever required: White Vitreous china Orissa pattern W.C. pan of size 580x440 mm with integral type foot rests | 6.00 | each | 10.00 | 3500.00 | 21000.00 | 6226.01 | 37356.06 | 3000.00 | 18000.00 | 5889.67 | 35338.02 | 6000.00 | 36000.00 | 18000.00 | Parshotam Singh
46.00 | Providing and fixing white vitreous china pedestal type one piece water closet (European type W.C. pan) of Hindware's Tozzo, Flora/Parryware's sutra S-220, Crown/Cera's Cona, S110 make with seat and lid, 10 litre low level inbuilt flushing cistern, including flush pipe, with manually controlled device (handle lever), etc. conforming to IS : 7231, with all fittings and fixtures complete, including cutting and making good the walls and floors wherever required : | 6.00 | each | 10.00 | 5300.00 | 31800.00 | 8500.00 | 51000.00 | 6500.00 | 39000.00 | 7567.26 | 45403.56 | 20000.00 | 120000.00 | 31800.00 | S K SINGHAL
47.00 | Providing and fixing under counter wash basin of Rectangular/Oval shape of approved make of Hindware Garnet or Zen/Cera -Camry S2030105 or oval S2030203/Parryware Maestro, Niagra with 15 mm CP brass pillar cock of Hindware- Flora prime/Cera -Vine, Maccoy Mart/Parryware- claret G5201A1GJ, including necessary fittings and fixtures required complete as per Direction and satisfaction of EIC. | 12.00 | each | 100.00 | 4500.00 | 54000.00 | 4550.00 | 54600.00 | 4500.00 | 54000.00 | 4241.84 | 50902.08 | 5000.00 | 60000.00 | 50902.08 | Brightway contractors & Developers
48.00 | Providing and fixing Stainless Steel A ISI 304 (18/8) kitchen sink as per IS:13983 with C.I. brackets and stainless steel plug 40 mm, including painting of fittings and brackets, cutting and making good the walls wherever required : Kitchen sink without drain board 610x460 mm bowl depth 200 mm | 2.00 | each | 10.00 | 7500.00 | 15000.00 | 3563.90 | 7127.80 | 3754.00 | 7508.00 | 3371.37 | 6742.74 | 6000.00 | 12000.00 | 6742.74 | Brightway contractors & Developers
49.00 | Providing and fixing white vitreous china urinal basin of Hindware opus/Parryware New magnum make or equivalent including necessary fittings and fixtures required complete as per Direction and satisfaction of EIC.. | 6.00 | each | 10.00 | 3800.00 | 22800.00 | 6265.20 | 37591.20 | 1650.00 | 9900.00 | 5926.74 | 35560.44 | 12500.00 | 75000.00 | 9900.00 | Parshotam Singh
50.00 | Providing and fixing P.V.C. waste pipe for sink or wash basin including P.V.C. waste fittings complete. Semi rigid pipe 32 mm dia | 18.00 | each | 100.00 | 200.00 | 3600.00 | 95.59 | 1720.62 | 65.00 | 1170.00 | 90.41 | 1627.38 | 100.00 | 1800.00 | 1170.00 | Parshotam Singh
51.00 | Providing and fixing 100 mm sand cast Iron grating for gully trap. | 38.00 | each | 10.00 | 500.00 | 19000.00 | 48.78 | 1853.64 | 45.00 | 1710.00 | 46.15 | 1753.70 | 550.00 | 20900.00 | 1710.00 | Parshotam Singh
52.00 | Providing and fixing 8 mm thick beveled edge mirror of superior glass (of approved quality) complete with 6 mm thick hard board ground fixed to wooden cleats with C.P. brass screws and washers complete. | 5.00 | each | 10.00 | 125.00 | 625.00 | 5478.94 | 27394.70 | 2250.00 | 11250.00 | 5182.96 | 25914.80 | 5000.00 | 25000.00 | 625.00 | S K SINGHAL
53.00 | Providing and fixing Chlorinated Polyvinyl Chloride (CPVC) pipes, having thermal stability for hot & cold water supply, including all CPVC plain & brass threaded fittings, including fixing the pipe with clamps at 1.00 m spacing. This includes jointing of pipes & fittings with one step CPVC solvent cement and testing of joints complete as per direction of Engineer in Charge. Internal work - Exposed on wall 20 mm nominal dia Pipes | 104.00 | mtr | 10.00 | 350.00 | 36400.00 | 308.20 | 32052.80 | 315.00 | 32760.00 | 291.55 | 30321.20 | 225.00 | 23400.00 | 23400.00 | RRCONSTRUCTION
54.00 | Providing and fixing Chlorinated Polyvinyl Chloride (CPVC) pipes, having thermal stability for hot & cold water supply, including all CPVC plain & brass threaded fittings and fixing the pipe with clamps at 1.00 m spacing. This includes jointing of pipes & fittings with one step CPVC solvent cement and the cost of cutting chases and making good the same including testing of joints complete as per direction of Engineer in Charge. Concealed work, including cutting chases and making good the walls etc 20 mm nominal dia Pipes | 30.00 | mtr | 100.00 | 430.00 | 12900.00 | 494.59 | 14837.70 | 512.00 | 15360.00 | 467.87 | 14036.10 | 250.00 | 7500.00 | 7500.00 | RRCONSTRUCTION
55.00 | Providing and fixing Chlorinated Polyvinyl Chloride (CPVC) pipes, having thermal stability for hot & cold water supply, including all CPVC plain & brass threaded fittings, including fixing the pipe with clamps at 1.00 m spacing. This includes jointing of pipes & fittings with one step CPVC solvent cement and testing of joints complete as per direction of Engineer in Charge. Internal work - Exposed on wall 32 mm nominal dia Pipes | 15.00 | mtr | 10.00 | 480.00 | 7200.00 | 477.25 | 7158.75 | 440.00 | 6600.00 | 451.47 | 6772.05 | 490.00 | 7350.00 | 6600.00 | Parshotam Singh
56.00 | Providing and fixing Chlorinated Polyvinyl Chloride (CPVC) pipes, having thermal stability for hot & cold water supply, including all CPVC plain & brass threaded fittings, including fixing the pipe with clamps at 1.00 m spacing. This includes jointing of pipes & fittings with one step CPVC solvent cement and testing of joints complete as per direction of Engineer in Charge. Internal work - Exposed on wall 25 mm nominal dia Pipes | 15.00 | mtr | 10.00 | 450.00 | 6750.00 | 369.43 | 5541.45 | 542.00 | 8130.00 | 349.47 | 5242.05 | 750.00 | 11250.00 | 5242.05 | Brightway contractors & Developers
57.00 | Providing and fixing uplasticised PVC connection pipe with brass unions :45 cm length 15 mm nominal bore | 30.00 | each | 10.00 | 125.00 | 3750.00 | 89.93 | 2697.90 | 60.00 | 1800.00 | 85.07 | 2552.10 | 208.00 | 6240.00 | 1800.00 | Parshotam Singh
58.00 | Providing and placing on terrace (at all floor levels) polyethylene water storage tank, IS : 12701 marked, with cover and suitable locking arrangement and making necessary holes for inlet, outlet and overflow pipes but without fittings and the base support for tank. | 4500.00 | per ltr | 100.00 | 12.00 | 54000.00 | 10.12 | 45540.00 | 11.00 | 49500.00 | 9.57 | 43065.00 | 12.50 | 56250.00 | 43065.00 | Brightway contractors & Developers
59.00 | Providing and fixing C.P. brass bib cock of approved make such as Cera/Parryware/Hindware quality conforming to IS:8931 as per direction and satisfaction of EIC: 15 mm nominal bore | 25.00 | each | 10.00 | 3000.00 | 75000.00 | 466.26 | 11656.50 | 4500.00 | 112500.00 | 441.07 | 11026.75 | 950.00 | 23750.00 | 11026.75 | Brightway contractors & Developers
60.00 | Providing and fixing C.P. brass angle valve of CERA/Parryware/Hindware or euivalent make for basin mixer and geyser points of approved make such as Cera/Parryware/ Hindware quality conforming to IS:8931 as per direction and satisfaction of EIC: 15mm nominal bore | 32.00 | each | 10.00 | 1500.00 | 48000.00 | 528.36 | 16907.52 | 1450.00 | 46400.00 | 499.81 | 15993.92 | 600.00 | 19200.00 | 15993.92 | Brightway contractors & Developers
61.00 | Making soak pit 2.5 m diameter 3.0 metre deep with 45 x 45 cm dry brick honey comb shaft with bricks and S.W. drain pipe 100 mm diameter, 1.8 m long complete as per standard design. 19.32.1 With common burnt clay F.P.S. (non modular) bricks of class designation 7.5 | 1.00 | each | 100.00 | 30000.00 | 30000.00 | 466.26 | 466.26 | 23000.00 | 23000.00 | 441.07 | 441.07 | 35000.00 | 35000.00 | 441.07 | Brightway contractors & Developers
62.00 | Providing and fixing 12 mm thick frameless toughened glass door shutter of approved brand and manufacture, including providing and fixing top & bottom pivot & double acting hydraulic floor spring type fixing arrangement and making necessary holes etc. for fixing required door fittings, all complete as per direction of Engineer-in-charge (Door handle, lock and stopper etc.to be paid separately). | 8.40 | sqm | 10.00 | 3600.00 | 30240.00 | 4899.83 | 41158.57 | 4800.00 | 40320.00 | 4635.13 | 38935.09 | 9000.00 | 75600.00 | 30240.00 | S K SINGHAL
63.00 | Providing and laying integral cement based water proofing treatment including preparation of surface as required for treatment of roofs, balconies, terraces etc consisting of following operations: (a) Applying a slurry coat of neat cement using 2.75 kg/sqm of cement admixed with water proofing compound conforming to IS. 2645 and approved by Engineer-in-charge over the RCC slab including adjoining walls upto 300 mm height including cleaning the surface before treatment. (b) Laying brick bats with mortar using broken bricks/brick bats 25 mm to 115 mm size with 50% of cement mortar 1:5 (1 cement : 5 coarse sand) admixed with water proofing compound conforming to IS : 2645 and approved by Engineer-in-charge over 20 mm thick layer of cement mortar of mix 1:5 (1 cement :5 coarse sand) admixed with water proofing compound conforming to IS : 2645 and approved by Engineer-in-charge to required slope and treating similarly the adjoining walls upto 300 mm height including rounding of junctions of walls and slabs. (c) After two days of proper curing applying a second coat of cement slurry using 2.75 kg/ sqm of cement admixed with water proofing compound conforming to IS : 2645 and approved by Engineer-in-charge. (d) Finishing the surface with 20 mm thick jointless cement mortar of mix 1:4 (1 cement :4 coarse sand) admixed with water proofing compound conforming to IS : 2645 and approved by Engineer-in-charge including laying glass fibre cloth of approved quality in top layer of plaster and finally finishing the surface with trowel with neat cement slurry and making pattern of 300x300 mm square 3 mm deep. (e) The whole terrace so finished shall be flooded with water for a minimum period of two weeks for curing and for final test. “All above operations to be done in order and as directed and specified by the Engineer-in-Charge”: 22.7.1 With average thickness of 120 mm and minimum thickness at khurra as 65 mm. | 253.00 | sqm | 100.00 | 1390.00 | 351670.00 | 1549.83 | 392106.99 | 1150.00 | 290950.00 | 1466.11 | 370925.83 | 1250.00 | 316250.00 | 290950.00 | Parshotam Singh
64.00 | Providing Architectural design, drawing i/c good for construction drawing i/c plan, elevation, door window details, floor details, electrical fan, lights details and all other drawings required for the building based on the preliminary drawings attached in tender document i/c carrying out the safe soil bearing capacity of the site as per direction and satisfaction of EIC. | 1.00 | job | 100.00 | 200000.00 | 200000.00 | 115052.50 | 115052.50 | 250000.00 | 250000.00 | 108837.19 | 108837.19 | 307000.00 | 307000.00 | 108837.19 | Brightway contractors & Developers
65.00 | Boring / drilling of 125 mm dia bore hole using ODEX method i/c collecting samples from different strata, preparing and submitting strata chart/ bore log, including hire & running charges of all equipments, tools, plants & machineries required for the job, all complete as per direction of Engineer-in-charge, as per specification & satisfaction of E-I-C. Providing, installation, testing and commissioning of submersible pump set : All kind of soil i/c boulders | 70.00 | mtr | 10.00 | 750.00 | 52500.00 | 2424.20 | 169694.00 | 4100.00 | 287000.00 | 2293.24 | 160526.80 | 5000.00 | 350000.00 | 52500.00 | S K SINGHAL
66.00 | Supplying, assembling, lowering and fixing in vertical position in bore well, ERW (Electric Resistance Welded) FE 410 mild steel screwed and socketed/plain ended casing pipes of 125 mm dia, conforming to IS: 4270, of reputed & approved make, including painted with outside surface with two coats of anticorrosive paint of approved brand and manufacture, including required hire & labour charges, fittings & accessories, all complete, for all depths, as per direction of Engineer-in-charge. | 70.00 | mtr | 100.00 | 1650.00 | 115500.00 | 1783.88 | 124871.60 | 2150.00 | 150500.00 | 1687.51 | 118125.70 | 500.00 | 35000.00 | 35000.00 | RRCONSTRUCTION
67.00 | Providing, lowering, fixing and fitting of 32 mm dia GI pipe (medium class) of approved make in bore well i/c cutting, fabrication & fitting of M.S flanges and welding the same on both sides of GI pipes in proper alignment & making connection with sumersible pump all complete i/c all fitting & fixtures required etc. Complete job including cost of GI pipe, MS flanges and other miscellaneous items as required on site | 50.00 | mtr | 10.00 | 2100.00 | 105000.00 | 583.28 | 29164.00 | 336.00 | 16800.00 | 551.77 | 27588.50 | 500.00 | 25000.00 | 16800.00 | Parshotam Singh
68.00 | ELECTRICAL Supply, Installation, Testing and Commissioning of 5 Star rating fully inverter split type Air conditioner of 1.5 TR (Minimum ISEER 4.5) capacity with compressor type rotary/swing/Scroll type, different cooling capacities for different cooling needs, fitted with rotary/scroll/swing compressor of min 05 years warranty, having copper condenser coil, operating for Refrigerant R32 green gas and indoor unit suitable for wall mounting operation with cordless LCD/LED Remote, Auto restart operation, connecting copper refrigerant pipes (with suitable nitrile insulation including charging of suitable refrigerant gas, copper cable, drain pipe) up to 3Mtr. and suitable for operating on 230V ±10%, 50Hz, Single Phase, AC , control wiring, thermostat, washable synthetic air filter etc. complete as capable of performing Cooling, Dehumidifying, Air Circulating, Filtering functions, fixing of refrigerant copper piping (including extra refrigerant pipe also, if any apart from standard length) of suitable size for both suction and discharge along with suitable nitrile / thermal Insulation and Electrical Cable having suitable size of copper conductor for connection from indoor to outdoor unit including charging of suitable refrigerant gas, providing mounting stand for out door unit and equivalent all suitable necessary accessories complete as per site requirement meeting the technical specifications and make as per the list of approved make. | 2.00 | Job | 10.00 | 47000.00 | 94000.00 | 46858.36 | 93716.72 | 44769.00 | 89538.00 | 65000.00 | 130000.00 | 55000.00 | 110000.00 | 89538.00 | Parshotam Singh
69.00 | Supply of Extra Refrigerant copper piping for 1.5TR A.C of suitable size for both suction and discharge along with suitable thermal Insulation and Electrical Cable of suitable size copper conductor for connection from indoor to outdoor unit and suitable necessary accessories for connection complete as required. (One length of suction piping , one length of discharge piping and one length of copper wire shall be measured one meter for this item) | 15.00 | Meter | 100.00 | 700.00 | 10500.00 | 906.20 | 13593.00 | 500.00 | 7500.00 | 857.25 | 12858.75 | 1800.00 | 27000.00 | 7500.00 | Parshotam Singh
70.00 | Supply and fixing of hard PVC drain pipe of 25 mm dia connection from indoor to outside of wall including bends, suitable insulation , U straps , clamps and necessary accessories for connection etc. complete as required. | 15.00 | Meter | 10.00 | 500.00 | 7500.00 | 204.24 | 3063.60 | 53.55 | 803.25 | 193.21 | 2898.15 | 550.00 | 8250.00 | 803.25 | Parshotam Singh
71.00 | Supplying & fixing suitable size GI box wih modular plate and cover in front on surface or in recess i/c providing and fixing 25 amp modular socket outlet and 25 Amps modular SP MCB, “C” curve including connection, painting etc. as required. | 2.00 | Each | 10.00 | 350.00 | 700.00 | 632.04 | 1264.08 | 991.10 | 1982.20 | 597.90 | 1195.80 | 1500.00 | 3000.00 | 700.00 | S K SINGHAL
72.00 | Supply, Installation, Testing & Commissioning of 4 KVA Voltage Stabilizers suitable for Air-Conditioners upto 1.5 TR suitable for wall mounting operation, as per Tender Specifications, Terms and Conditions, complete as required. | 2.00 | Job | 100.00 | 4500.00 | 9000.00 | 7705.92 | 15411.84 | 7033.75 | 14067.50 | 7289.63 | 14579.26 | 4500.00 | 9000.00 | 9000.00 | RRCONSTRUCTION, S K SINGHAL
73.00 | Supply ,Installation, Testing & Commissioning of single phase 3 HP submersible type pumpset(delivery size 32 mm Dia) suitable to operate 230 volt 50 Hz Ac supply, discharge range 60-240 LPM at a head of 14-55 mtr lowering in the existing borewell of size upto 5 inch ,providing suitable size holding clamp ,nylon rope,arranging chain block etc as required. | 1.00 | Job | 10.00 | 60000.00 | 60000.00 | 45329.32 | 45329.32 | 75000.00 | 75000.00 | 42880.55 | 42880.55 | 35000.00 | 35000.00 | 35000.00 | RRCONSTRUCTION
74.00 | Supply, Installation, Testing & Commissioning of direct on line starter with On-off Indication for 3 HP submersible pump suitable to operate on 230 Volt, 50 Hz AC Supply, complete as required as per site requirement as per technical specification. | 1.00 | Job | 10.00 | 5000.00 | 5000.00 | 3230.12 | 3230.12 | 4000.00 | 4000.00 | 3055.62 | 3055.62 | 8000.00 | 8000.00 | 3055.62 | Brightway contractors & Developers
75.00 | Supply of following size 1.1 kv grade PVC insulated and PVC sheathed bright annealed electrolytic bare copper conductor flat submersible cable, confirming to IS- 694 with upto date amendments as required. 3core X 4 sqmm | 90.00 | Meter | 10.00 | 200.00 | 18000.00 | 159.16 | 14324.40 | 323.00 | 29070.00 | 150.56 | 13550.40 | 550.00 | 49500.00 | 13550.40 | Brightway contractors & Developers
76.00 | Supply of following sizes of BLDC celing fan, with double ball bearing and blades, canopies hanging shackle, 30 cm down rod and without speed regulator suitable for 230 V/240 V 50 HZ, AC supply having 5 star energy efficient label certified by Bureau of Energy Efficiency (BEE) complete as required as per AAI approved makes. 1200 mm sweep. | 55.00 | Each | 100.00 | 3000.00 | 165000.00 | 4320.32 | 237617.60 | 2391.90 | 131554.50 | 4086.93 | 224781.15 | 4000.00 | 220000.00 | 131554.50 | Parshotam Singh
77.00 | Supply of following sizes of heavy duty metal frame exhaust fan suitable for single phase 230 volt, 50 HZ AC supply complete with motor, capacitor and all accessories complete as required. 300 mm, Sweep | 7.00 | Each | 10.00 | 2000.00 | 14000.00 | 2208.00 | 15456.00 | 3617.60 | 25323.20 | 2088.72 | 14621.04 | 3500.00 | 24500.00 | 14000.00 | S K SINGHAL
78.00 | Supply of 20 Watt LED of length 4ft Surface type fitting extruded aluminium luminaire including driver ,heat sink , diffuser suitable to operate on 230 volt 50Hz Ac supply luminous efficacy > 100lm/Watt,Min 50000 burning Hours CCT Min 5700K with all standard accessories for proper installation etc warranty 5 years on complete luminaire i/c driver/control gear/LED complete as required as per technical specification. | 137.00 | Each | 10.00 | 1500.00 | 205500.00 | 1310.00 | 179470.00 | 4287.40 | 587373.80 | 1157.50 | 158577.50 | 2000.00 | 274000.00 | 158577.50 | Brightway contractors & Developers
79.00 | Supplying and fixing 3 pin, 5 amp ceiling rose on the existing junction box/ wooden block including connection etc as required | 63.00 | Each | 100.00 | 450.00 | 28350.00 | 77.28 | 4868.64 | 150.00 | 9450.00 | 73.11 | 4605.93 | 250.00 | 15750.00 | 4605.93 | Brightway contractors & Developers
80.00 | Supply of LED floodlight suitable to operate on 230 volt 50 Hz supply minimum 200 watt, IP rating IP66, PDC aluminium housing, luminous efficacy > 110lm/Watt with driver,,Min 50000 burning Hours, CCT Min 5700K with all standard accessories for proper installation etc warranty 5 years on complete luminaire i/c driver/control gear/LED complete as required as per technical specification. | 4.00 | Each | 10.00 | 5000.00 | 20000.00 | 14500.00 | 58000.00 | 450.00 | 1800.00 | 12718.56 | 50874.24 | 500.00 | 2000.00 | 1800.00 | Parshotam Singh
81.00 | Wiring for light point/ fan point/ exhaust fan point/ call bell point with 1.5 sq.mm FRLS PVC insulated copper conductor single core cable in surface / recessed steel conduit, with modular switch, modular plate, suitable GI box and earthing the point with 1.5 sq. mm FRLS PVC insulated copper conductor single core cable etc. as required as per AAI Approved Make list. Group C | 120.00 | Point | 10.00 | 1300.00 | 156000.00 | 1615.52 | 193862.40 | 898.45 | 107814.00 | 1654.00 | 198480.00 | 1550.00 | 186000.00 | 107814.00 | Parshotam Singh
82.00 | Wiring for group controlled (looped) light point/fan point/exhaust fan point/ call bell point (without independent switch etc.) with 1.5 sq. mm FRLS PVC insulated copper conductor single core cable in surface/ recessed steel conduit,and earthing the point with 1.5 sq. mm FRLS PVC insulated copper conductor single core cable etc. as required.Group C | 80.00 | Point | 10.00 | 950.00 | 76000.00 | 1085.60 | 86848.00 | 1171.30 | 93704.00 | 1026.95 | 82156.00 | 2200.00 | 176000.00 | 76000.00 | S K SINGHAL
83.00 | Wiring for circuit/ submain wiring alongwith earth wire with the following sizes of FRLS PVC insulated copper conductor, single core cable in surface/ recessed steel conduit as required as per AAI Approved Make list. 2 X 1.5 sq. mm + 1 X 1.5 sq. mm earth wire | 150.00 | Meter | 100.00 | 200.00 | 30000.00 | 286.12 | 42918.00 | 180.00 | 27000.00 | 270.66 | 40599.00 | 300.00 | 45000.00 | 27000.00 | Parshotam Singh
84.00 | Wiring for circuit/ submain wiring alongwith earth wire with the following sizes of FRLS PVC insulated copper conductor, single core cable in surface/ recessed steel conduit as required as per AAI Approved Make list. 2 X 2.5 sq. mm + 1 X 2.5 sq. mm earth wire | 540.00 | Meter | 10.00 | 225.00 | 121500.00 | 322.00 | 173880.00 | 190.00 | 102600.00 | 354.00 | 191160.00 | 330.00 | 178200.00 | 102600.00 | Parshotam Singh
85.00 | Wiring for circuit/ submain wiring alongwith earth wire with the following sizes of FRLS PVC insulated copper conductor, single core cable in surface/ recessed steel conduit as required as per AAI Approved Make list. 2 X 4 sq. mm + 1 X 4 sq. mm earth wire | 550.00 | Meter | 10.00 | 275.00 | 151250.00 | 372.60 | 204930.00 | 180.00 | 99000.00 | 499.00 | 274450.00 | 600.00 | 330000.00 | 99000.00 | Parshotam Singh
86.00 | Wiring for circuit/ submain wiring alongwith earth wire with the following sizes of FRLS PVC insulated copper conductor, single core cable in surface/ recessed steel conduit as required as per AAI Approved Make list. 2 X 6 sq. mm + 1 X 6 sq. mm earth wire | 90.00 | Meter | 10.00 | 400.00 | 36000.00 | 512.44 | 46119.60 | 290.00 | 26100.00 | 484.76 | 43628.40 | 625.00 | 56250.00 | 26100.00 | Parshotam Singh
87.00 | Wiring for circuit/ submain wiring alongwith earth wire with the following sizes of FRLS PVC insulated copper conductor, single core cable in surface/ recessed steel conduit as required as per AAI Approved Make list. 2 X 10 sq. mm + 1 X 6 sq. mm earth wire | 20.00 | Meter | 100.00 | 505.00 | 10100.00 | 615.48 | 12309.60 | 350.00 | 7000.00 | 582.23 | 11644.60 | 775.00 | 15500.00 | 7000.00 | Parshotam Singh
88.00 | Supply and fixing suitable size GI box with modular plate and cover in front on surface or in recess, including providing and fixing 3 pin 5/6 amps modular socket outlet and 5/6 amps modular switch, connection etc. as required. | 4.00 | Each | 10.00 | 420.00 | 1680.00 | 417.68 | 1670.72 | 302.60 | 1210.40 | 395.12 | 1580.48 | 750.00 | 3000.00 | 1210.40 | Parshotam Singh
89.00 | Supply and fixing suitable size GI box with modular plate and cover in front on surface or in recess, including providing and fixing 6 pin 5/6 & 15/16 amps modular socket outlet and 15/16 amps modular switch, connection etc. as required. | 17.00 | Each | 10.00 | 450.00 | 7650.00 | 515.20 | 8758.40 | 449.65 | 7644.05 | 487.37 | 8285.29 | 800.00 | 13600.00 | 7644.05 | Parshotam Singh
90.00 | Supplying and fixing following size/ modules, GI box alongwith modular base & cover plate for modular switches in recess etc as required. 2 Module | 5.00 | Each | 100.00 | 500.00 | 2500.00 | 262.20 | 1311.00 | 221.00 | 1105.00 | 248.04 | 1240.20 | 330.00 | 1650.00 | 1105.00 | Parshotam Singh
91.00 | Supplying and fixing following modular switch/ socket on the existing modular plate & switch box including connections but excluding modular plate etc. as required. (As per AAI Approved Make list) Telephone socket outlet | 3.00 | Each | 10.00 | 450.00 | 1350.00 | 129.72 | 389.16 | 150.00 | 450.00 | 122.71 | 368.13 | 500.00 | 1500.00 | 368.13 | Brightway contractors & Developers
92.00 | Supplying and fixing following modular switch/ socket on the existing modular plate & switch box including connections but excluding modular plate etc. as required. (As per AAI Approved Make list) TV Antenna socket outlet | 1.00 | Each | 10.00 | 450.00 | 450.00 | 129.72 | 129.72 | 250.00 | 250.00 | 122.71 | 122.71 | 2000.00 | 2000.00 | 122.71 | Brightway contractors & Developers
93.00 | Supplying and fixing following modular switch/ socket on the existing modular plate & switch box including connections but excluding modular plate etc. as required. (As per AAI Approved Make list) Bell Push | 1.00 | Each | 10.00 | 400.00 | 400.00 | 123.28 | 123.28 | 150.00 | 150.00 | 116.62 | 116.62 | 5000.00 | 5000.00 | 116.62 | Brightway contractors & Developers
94.00 | Supplying and fixing two module stepped type electronic fan regulator on the existing modular plate switch box including connections but excluding modular plate etc. (As per AAI Approved Make list) | 55.00 | Each | 100.00 | 250.00 | 13750.00 | 319.24 | 17558.20 | 120.00 | 6600.00 | 301.99 | 16609.45 | 250.00 | 13750.00 | 6600.00 | Parshotam Singh
95.00 | Supplying and fixing call bell / buzzer suitable for single phase, 230 volts, complete as required. | 1.00 | Each | 100.00 | 250.00 | 250.00 | 87.40 | 87.40 | 1200.00 | 1200.00 | 82.68 | 82.68 | 4000.00 | 4000.00 | 82.68 | Brightway contractors & Developers
96.00 | Installation, testing and commissioning of pre-wired, LED fitting of all types, complete with all accessories and tube etc. directly on ceiling / wall, including connection with 1.5 sq. mm FRLS PVC insulated, copper conductor, single core cable and earthing etc. as required. | 141.00 | Each | 10.00 | 225.00 | 31725.00 | 187.68 | 26462.88 | 170.00 | 23970.00 | 177.54 | 25033.14 | 2500.00 | 352500.00 | 23970.00 | Parshotam Singh
97.00 | Installation, testing and commissioning of ceiling fan, including wiring the down rods of standard length (upto 30 cm ) with 1.5 sq.mm FRLS PVC insulated, copper conductor, single core cable etc. as required. | 55.00 | Each | 10.00 | 450.00 | 24750.00 | 1929.24 | 106108.20 | 255.00 | 14025.00 | 1825.02 | 100376.10 | 4600.00 | 253000.00 | 14025.00 | Parshotam Singh
98.00 | Installation of exhaust fan in the existing opening, including making good the damage, connection, testing, commissioning etc. as required. Upto 450 mm sweep | 7.00 | Each | 10.00 | 420.00 | 2940.00 | 406.64 | 2846.48 | 2100.00 | 14700.00 | 384.67 | 2692.69 | 3500.00 | 24500.00 | 2692.69 | Brightway contractors & Developers
99.00 | Supplying and fixing following way, single pole and neutral, sheet steel, MCB distribution board, 240 V, on surface / recess, complete with tinned copper bus bar, neutral bus bar, earth bar, din bar, interconnections, powder painted including earthing etc. as required. (but without MCB/RCCB/Isolator).(As per AAI Approved Make list) 12 Way. Double door | 3.00 | Each | 100.00 | 2000.00 | 6000.00 | 1993.64 | 5980.92 | 3000.00 | 9000.00 | 1885.94 | 5657.82 | 750.00 | 2250.00 | 2250.00 | RRCONSTRUCTION
100.00 | Supplying and fixing following way, horizontal type three pole and neutral, sheet steel, MCB distribution board, 415 volts, on surface/ recess, complete with tinned copper bus bar, neutral bus bar, earth bar, din bar, interconnections, powder painted including earthing etc. as required. (But without MCB/RCCB/Isolator) as per AAI Approved Make list. 4 Way (4+12), Double door | 1.00 | Each | 10.00 | 3500.00 | 3500.00 | 3518.08 | 3518.08 | 8921.60 | 8921.60 | 3328.03 | 3328.03 | 4500.00 | 4500.00 | 3328.03 | Brightway contractors & Developers
101.00 | Supplying and fixing 5 amps to 32 amps rating, 240/415 volts, 10 kA, “C” curve,miniature circuit breaker suitable for inductive load of following poles in the existing MCB DB complete with connections, testing and commissioning etc. as required Single Pole | 36.00 | Each | 10.00 | 250.00 | 9000.00 | 223.56 | 8048.16 | 181.05 | 6517.80 | 211.48 | 7613.28 | 270.00 | 9720.00 | 6517.80 | Parshotam Singh
102.00 | Supplying and fixing 5 amps to 32 amps rating, 240/415 volts, 10 kA, “C” curve,miniature circuit breaker suitable for inductive load of following poles in the existing MCB DB complete with connections, testing and commissioning etc. as required Double Pole | 3.00 | Each | 100.00 | 300.00 | 900.00 | 565.80 | 1697.40 | 991.10 | 2973.30 | 535.23 | 1605.69 | 770.00 | 2310.00 | 900.00 | S K SINGHAL
103.00 | Supplying and fixing following rating, four pole, 415 volts, isolator in the existingMCB DB complete with connections, testing and commissioning etc. as required. 63 A, 4 pole isolator | 1.00 | Each | 10.00 | 1000.00 | 1000.00 | 898.84 | 898.84 | 2521.10 | 2521.10 | 850.28 | 850.28 | 450.00 | 450.00 | 450.00 | RRCONSTRUCTION
104.00 | Supplying and fixing following rating, double pole, (single pole and neutral), 240 V, residual current circuit breaker (RCCB), having a sensitivity current 30 mA in the existing MCB DB complete with connections, testing and commissioning etc. as required. (As per AAI Approved Make list) 40 A | 3.00 | Each | 10.00 | 2000.00 | 6000.00 | 2265.96 | 6797.88 | 974.10 | 2922.30 | 2143.55 | 6430.65 | 9500.00 | 28500.00 | 2922.30 | Parshotam Singh
105.00 | Earthing with G.I pipe 4.5 mm long x 40 mm dia including accessories, and providing masonary enclosure with cover plate having locking arrangement and watering pipe etc. (with charcoal or coke and salt) complete as required. | 2.00 | Each | 10.00 | 3000.00 | 6000.00 | 5940.44 | 11880.88 | 4500.00 | 9000.00 | 5619.53 | 11239.06 | 2500.00 | 5000.00 | 5000.00 | RRCONSTRUCTION
106.00 | Providing and laying earth connection from earth electrode with 6 SWG dia G.I wire in 15 mm dia G.I pipe from earth electrode including connection with G.I thimble excavation and refilling as required. | 20.00 | Meter | 100.00 | 200.00 | 4000.00 | 247.48 | 4949.60 | 170.00 | 3400.00 | 234.11 | 4682.20 | 2000.00 | 40000.00 | 3400.00 | Parshotam Singh
107.00 | Supplying and drawing following sizes of FRLS PVC insulated copper conductor, single core cable in the existing surface/ recessed steel/ PVC conduit as required. 1x1.5 Sqmm | 20.00 | Meter | 10.00 | 240.00 | 4800.00 | 39.56 | 791.20 | 60.00 | 1200.00 | 37.42 | 748.40 | 2000.00 | 40000.00 | 748.40 | Brightway contractors & Developers
108.00 | Laying of one number PVC insulated and PVC sheated / XLPE power cable of 1.1 kv Grade of following size direct in ground including excavation, sand cushioning, protective covering and refilling the trench etc as required. upto 35 sq.mm | 100.00 | Meter | 10.00 | 300.00 | 30000.00 | 353.28 | 35328.00 | 438.00 | 43800.00 | 334.20 | 33420.00 | 500.00 | 50000.00 | 30000.00 | S K SINGHAL
109.00 | Laying and fixing of one number PVC insulated and PVC sheated / XLPE power cable of 1.1 kv Grade of following size on wall surface as required. upto 35 sq.mm (clamped with 1 mm thick saddle) | 25.00 | Meter | 10.00 | 350.00 | 8750.00 | 47.84 | 1196.00 | 665.55 | 16638.75 | 45.26 | 1131.50 | 500.00 | 12500.00 | 1131.50 | Brightway contractors & Developers
110.00 | Providing and fixing of lightning conductor finial, made of 25 mm dia 300 mm long, G.I. tube, having single prong at top, with 85 mm dia 6 mm thick G.I. base plate including holes etc. complete as required. | 2.00 | Each | 100.00 | 6500.00 | 13000.00 | 462.76 | 925.52 | 451.78 | 903.56 | 437.76 | 875.52 | 500.00 | 1000.00 | 875.52 | Brightway contractors & Developers
111.00 | Jointing copper / G.I. tape (with another copper/ G I tape, base of the finial or any other metallic object) by riveting / nut bolting/ sweating and soldering etc as required. | 4.00 | Each | 10.00 | 1100.00 | 4400.00 | 98.44 | 393.76 | 150.00 | 600.00 | 93.12 | 372.48 | 2500.00 | 10000.00 | 372.48 | Brightway contractors & Developers
112.00 | Providing and fixing G.I. tape 20 mm X 3 mm thick on parapet or surface of wall for lightning conductor complete as required.(For horizontal run) | 10.00 | meter | 10.00 | 500.00 | 5000.00 | 111.32 | 1113.20 | 109.91 | 1099.10 | 105.31 | 1053.10 | 500.00 | 5000.00 | 1053.10 | Brightway contractors & Developers
113.00 | Providing and fixing G.I. tape 20 mm X 3 mm thick on parapet or surface of wall for lightning conductor complete as required.(For vertical run) | 25.00 | meter | 100.00 | 500.00 | 12500.00 | 175.72 | 4393.00 | 171.79 | 4294.75 | 166.23 | 4155.75 | 500.00 | 12500.00 | 4155.75 | Brightway contractors & Developers
114.00 | Providing and fixing testing joint, made of 20 mm X 3 mm thick G.I. strip, 125 mm long, with 4 nos. of G.I. bolts, nuts, chuck nuts and spring washers etc. complete as required. | 2.00 | Each | 100.00 | 400.00 | 800.00 | 106.72 | 213.44 | 92.65 | 185.30 | 100.95 | 201.90 | 5000.00 | 10000.00 | 185.30 | Parshotam Singh
115.00 | Providing and laying G.I. tape 32 mm X 6 mm from earth electrode directly in ground as required. | 10.00 | meter | 10.00 | 500.00 | 5000.00 | 169.28 | 1692.80 | 90.00 | 900.00 | 160.14 | 1601.40 | 500.00 | 5000.00 | 900.00 | Parshotam Singh
116.00 | Earthing with G.I. earth plate 600 mm X 600 mm X 6 mm thick including accessories, and providing masonry enclosure with cover plate having locking arrangement and watering pipe of 2.7 metre long etc. with charcoal/ coke and salt as required. | 2.00 | Job | 10.00 | 12000.00 | 24000.00 | 6470.36 | 12940.72 | 6540.00 | 13080.00 | 7111.00 | 14222.00 | 25000.00 | 50000.00 | 12940.72 | PRASHANT ASSOCIATES
117.00 | Providing and fixing 25 mm x 5 mm G.I. strip in 40 mm dia G.I pipe from earth electrode including connection with G.I. nut, bolt, spring, washer excavation and re-filling etc. as required. | 10.00 | Meter | 10.00 | 600.00 | 6000.00 | 607.20 | 6072.00 | 120.00 | 1200.00 | 574.40 | 5744.00 | 700.00 | 7000.00 | 1200.00 | Parshotam Singh
| Total in Figures |  |  |  |  | 20374995.00 |  | 26591018.55 |  | 17827685.46 |  | 24854892.25 |  | 21489377.00
Lowest Amount Quoted BY: Parshotam Singh(17827685.46)

## BOQ Summary
BOQ Summary Details Tender Title: Construction of New school Building, for Govt Middle School in ward no. 3 Jammu Cantt Tender ID: 2025_AAI_239889_1
Sheet Name | Sl.No | Bidder Name | Amount | Bid Rank
BoQ1 | 1 | Parshotam Singh (BID ID -884325) | 17827685.46 | L1
| 2 | S K SINGHAL (BID ID -885785) | 20374995.00 | L2
| 3 | RRCONSTRUCTION (BID ID -885403) | 21489377.00 | L3
| 4 | Brightway contractors & Developers (BID ID -885190) | 24854892.25 | L4
| 5 | PRASHANT ASSOCIATES (BID ID -885660) | 26591018.55 | L5