## BoQ1
Government eProcurement System Created By: Ranjith B Created Date/Time: 10-Sep-2025 06:39 PM Tender Title: Construction of New Integrated Terminal building and associated works SH Miscellaneous Civil works of NITB Tender ID: 2025_AAI_240106_1
Tender Inviting Authority: Sr. Manager (Engg-Civil), Airports Authority of India, Vijayawada Airport, Vijayawada – 521102, Phone No. Telephone:+91 7731982481
Name of Work: Construction of New Integrated Terminal Building and Associated works including Maintenance, Operational and AICMC at Vijayawada Airport SH: Miscellaneous civil works of NITB (New Integrated Terminal Building)
Tender id : 2025 _ AAI _240106_1
SCHEDULE OF WORK / ITEM(S)
Sl.No | Description of Work / Item(s) | No.of Qty | Units | Estimated Rate | M/s Raghava Project Constructions Pvt. Ltd. (GSTN-37AAFCR7315B1ZL) BID ID -885379 |  | K CONSTRUCTIONS (GSTN-36AAQFK9685B1ZS) BID ID -885553
[5 empty] | Rate | Amount | Rate | Amount | L1 Amount | L1 Vendor
1.00 | Supplying & fixing AluminiumComposite Panel (ACP) of FR A2 grade in cladding/ceiling/bull nose, in approved shape made out of ACP (Aluminium Composite Panel) sheet material comprising of aluminium skin of 0.5mm with KYNAR 500 based PVDF by double coat double bake method as per AAMA 2605 standards / FEVE based fluorocarbon paint finish on top + 3mm core comprising around 90% non-combustible mineral and balance virgin polymer + 0.5mm aluminium skin with mill finish/service coat at bottom. (Overall weight of ACP shall be 8.1 Kg/Sqm (+/-5%) ). Mild Steel hot dipped galvanized 'C' brackets of minimum size 75mm x 50 mm x 6 mm with slot of 8mm x 15mm are fixed to the existing RCC columns / walls / structural steel members or any other backing surface. Aluminium hollow section (22 - 25 micron anodic coating)/ tube of size 38mm x 50mm of 2mm thick in grid of maximum 1200mm x 1200mm shall be fixed to these brackets both vertically and horizontally by using M6 x 75mm stainless steel bolts and nuts. Panel fixing shall be by cutting the composite panels to size, routed, corners notched and bend as per the dimensions specified. After the panels are bend aluminium cleats of size 16mm x 16mm by 25mm length are fixed to the edge of the panels by using aluminium pop rivets. The panels are fixed to the framework by using stainless steel screws. The gap of 12mm or 16mm between the panels (both vertical and horizontal) are filled with closed cell polyethylene light weight backer rod of size 12mm x 20mm or 16mm x 20mm, weather proof silicon sealant shall be used to fill the grooves, Non-Staining Weather sealant should have minimum tearing strength 4.0N/mm, shore A hardness 24 (ISO 868), joint movement capability +30% (As per ASTM C- 920), one part natural cure, sealent shall be DOW CORNING (DC-789) or equivalent etc., including erection of necessary scaffolding and dismantling of the same etc., as per the direction of Engineer in Charge. | 3580.00 | Sqm | 1.00 | 5000.00 | 17900000.00 | 5031.00 | 18010980.00 | 17900000.00 | M/s Raghava Project Constructions Pvt. Ltd.
2.00 | Supply and installation of plain 300C (Exterior) false ceiling system of approved colour at all heights consisting of panel 300mm wide 30mm deep x 0.60mm thick with bevelled edge, panel length up to 6 metre, Coil coated on a continuous paint line, double baked and roll formed from enamelled corrosion resistance aluminium alloy AA3005 (Al.Mg) for higher strength and good rool forming characteristics. The panel shall be about each other with a narrow V grove. Panel shall be clipped to a baked enamelled aluminium panel carrier of 41.5 mm wide x 62mm deep x 0.95 mm thick in standard length of 5 meter made doubled baked black enamelled aluminium alloy AA 5050 (Al. Mg) with cut outs to hold the panels in a module of 300mm closed at a distance 2.4metre. Panel carrier shall be suspended as per the manufacturers drawing etc., complete as per the direction of Engineer in Charge. | 730.00 | Sqm | 1.00 | 4900.00 | 3577000.00 | 4000.00 | 2920000.00 | 2920000.00 | K CONSTRUCTIONS
3.00 | Structural steel work riveted, bolted or welded in built up sections, trusses and framed work, including cutting, hoisting, fixing in position and applying a priming coat of approved steel primer all complete. | 2778.00 | Kg | 1.00 | 105.00 | 291690.00 | 117.00 | 325026.00 | 291690.00 | M/s Raghava Project Constructions Pvt. Ltd.
4.00 | Steel work in built up tubular (round, square or rectangular hollow tubes etc.) trusses etc., including cutting, hoisting, fixing in position and applying a priming coat of approved steel primer, including welding and bolted with special shaped washers etc. complete. (a) Hot finished welded type tubes | 45570.00 | Kg | 1.00 | 80.00 | 3645600.00 | 117.00 | 5331690.00 | 3645600.00 | M/s Raghava Project Constructions Pvt. Ltd.
5.00 | Providing & applying painting system to structural steel works consisting of the following coats : (a) Intermediate Coat : A two component Epoxy Micaceous Iron Oxide Intermediate with minimum volume solids of 80% having VOC less then 250gms/ltr of approved make of total minimum dry film thickness (DFT) 75 microns. (b) Finish Coat : To be applied in two coats: Two component High Gloss Acrylic Polyurethane Finish Paint with approximate Volume solids of 70-77%, having VOC < 250 gm/ltr, with gloss retention of minimum 80% after 2000 hours exposure to UV A Fluorescent lamp as per ASTM D523 of approved make of total minimum dry film thickness (DFT) 100 microns (Total DFT of two coats). Note : The entire paint system shall be of same manufacturer. | 2250.00 | Sqm | 1.00 | 150.00 | 337500.00 | 225.00 | 506250.00 | 337500.00 | M/s Raghava Project Constructions Pvt. Ltd.
6.00 | Providing & Fixing decorative high pressure laminated sheet of plain / wood grain in gloss / matt/ suede finish with high density protective surface layer and reverse side of adhesive bonding quality conforming to IS : 2046 Type S, including cost of adhesive of approved quality. (a) 1.0 mm thick | 245.00 | Sqm | 1.00 | 600.00 | 147000.00 | 1200.00 | 294000.00 | 147000.00 | M/s Raghava Project Constructions Pvt. Ltd.
7.00 | Providing and fixing BWP plywood plain lining on existing block wall/RCC wall/ wooden frame/steel frame work with necessary screws suitable for the type of wall as per the directions of Engineer-in-charge. (a) 12mm thick Marine Plywood | 245.00 | Sqm | 1.00 | 800.00 | 196000.00 | 1125.00 | 275625.00 | 196000.00 | M/s Raghava Project Constructions Pvt. Ltd.
8.00 | Fixing double scaffolding system (cup lock type) supplied by AAI/Other agency on the exterior/interior side, up to seven story height made with 40 mm dia M.S. tube 1.5 m centre to centre, horizontal & vertical tubes joining with cup & lock system with M.S. tubes, M.S. tube challies, M.S. clamps and M.S. staircase system in the scaffolding for working platform etc. and maintaining it in a serviceable condition for the required duration as approved and removing it there after .The scaffolding system shall be stiffened with bracings, runners, connection with the building etc wherever required for inspection of work at required locations with essential safety features for the workmen etc. complete as per directions and approval of Engineer-in-charge .The elevational area of the scaffolding shall be measured for payment purpose. | 1000.00 | Sqm | 1.00 | 100.00 | 100000.00 | 117.00 | 117000.00 | 100000.00 | M/s Raghava Project Constructions Pvt. Ltd.
9.00 | Providing and fixing double scaffolding system (cup lock type) on the exterior/interior side, up to seven story height made with 40 mm dia M.S. tube 1.5 m centre to centre, horizontal & vertical tubes joining with cup & lock system with M.S. tubes, M.S. tube challies, M.S. clamps and M.S. staircase system in the scaffolding for working platform etc. and maintaining it in a serviceable condition for the required duration as approved and removing it there after .The scaffolding system shall be stiffened with bracings, runners, connection with the building etc wherever required for inspection of work at required locations with essential safety features for the workmen etc. complete as per directions and approval of Engineer-in-charge .The elevational area of the scaffolding shall be measured for payment purpose. | 1000.00 | Sqm | 1.00 | 338.00 | 338000.00 | 260.00 | 260000.00 | 260000.00 | K CONSTRUCTIONS
10.00 | Brick work with common burnt clay F.P.S. (non modular) bricks of class designation 5.0 in foundation and plinth in: (a)Cement mortar 1:6 (1 cement : 6 coarse sand) | 20.00 | Cum | 1.00 | 5000.00 | 100000.00 | 5600.00 | 112000.00 | 100000.00 | M/s Raghava Project Constructions Pvt. Ltd.
11.00 | Brick work with common burnt clay F.P.S. (non modular) bricks of class designation 5.0 in superstructure above plinth level up to floor V level in all shapes and sizes in (a) Cement mortar 1:6 (1 cement : 6 coarse sand) | 55.00 | Cum | 1.00 | 6000.00 | 330000.00 | 5800.00 | 319000.00 | 319000.00 | K CONSTRUCTIONS
12.00 | Half brick masonry with common burnt clay F.P.S. (non modular) bricks of class designation 5.0 in superstructure above plinth level up to floor V level. (a) Cement mortar 1:4 (1 cement :4 coarse sand) | 100.00 | Sqm | 1.00 | 695.00 | 69500.00 | 800.00 | 80000.00 | 69500.00 | M/s Raghava Project Constructions Pvt. Ltd.
13.00 | Providing and laying Autoclaved Aerated concrete (AAC) blocks masonry with 100mm/150mm/200mm/230/300 mm thick with Grade-I AAC blocks of density 551 to 650 kg/ cum conforming to IS: 2185 (Part 3) in super structure above plinth level up to floor V level with RCC band at sill level and lintel level with approved block laying polymer modified adhesive mortar all complete as per direction of Engineer-in-Charge. (The payment of RCC band and reinforcement shall be made for seperately). | 147.00 | cum | 1.00 | 6000.00 | 882000.00 | 6800.00 | 999600.00 | 882000.00 | M/s Raghava Project Constructions Pvt. Ltd.
14.00 | 12mm Cement Plaster of mix : 1:4 (1Cement : 4 fine sand) | 560.00 | Sqm | 1.00 | 300.00 | 168000.00 | 261.00 | 146160.00 | 146160.00 | K CONSTRUCTIONS
15.00 | 15mm Cement Plaster on the rough side of single or half brick wall of mix: 1:4 (1Cement : 4 fine sand) | 275.00 | Sqm | 1.00 | 325.00 | 89375.00 | 297.00 | 81675.00 | 81675.00 | K CONSTRUCTIONS
16.00 | Providing and applying white cement based putty of average thickness 1 mm, of approved brand and manufacturer, over the plastered wall surface to prepare the surface even and smooth complete. | 825.00 | Sqm | 1.00 | 156.05 | 128741.25 | 108.00 | 89100.00 | 89100.00 | K CONSTRUCTIONS
17.00 | (a) Finishing walls with 100% Premium acrylic emulsion paint having VOC less than 50 gm/litre and UV resistance as per IS 15489:2004, Alkali & fungal resistance, dirt resistance exterior paint of required shade (Company Depot Tinted) with silicon additives. (a) New work (Two or more coats applied @ 1.43 litre/ 10 sqm. Over and including priming coat of exterior primer applied @ 0.90 litre/10 sqm. | 1470.00 | Sqm | 1.00 | 181.25 | 266437.50 | 144.00 | 211680.00 | 211680.00 | K CONSTRUCTIONS
18.00 | Providing and applying 12 mm thick (average) premixed formulated one coat gypsum lightweight plaster having additives and light weight aggregates as vermiculite/ perlite respectively conforming to IS: 2547 (Part - 1 & II) 1976, applied on hacked / uneven background such as bare brick/ block/ RCC work on walls & ceiling at all floors and locations, finished in smooth line and level etc. complete. | 1465.00 | Sqm | 1.00 | 350.00 | 512750.00 | 390.00 | 571350.00 | 512750.00 | M/s Raghava Project Constructions Pvt. Ltd.
19.00 | Applying priming coats with primer of approved brand and manufacture, having low VOC (Volatile Organic Compound ) content. (a) With water thinnable cement primer on wall surface having VOC content less than 50 grams/litre | 1500.00 | Sqm | 1.00 | 73.00 | 109500.00 | 45.00 | 67500.00 | 67500.00 | K CONSTRUCTIONS
20.00 | Wall painting with premium acrylic emulsion paint of interior grade, having VOC (Volatile Organic Compound ) content less than 50 grams/ litre of approved brand and manufacture, including applying additional coats wherever required to achieve even shade and colour. (a) Two Coats | 1500.00 | Sqm | 1.00 | 120.00 | 180000.00 | 90.00 | 135000.00 | 135000.00 | K CONSTRUCTIONS
21.00 | Providing and fixing aluminium work for doors, windows, ventilators and partitions with extruded built up standard tubular sections/ appropriate Z sections and other sections of approved make conforming to IS: 733 and IS: 1285, fixing with dash fasteners of required dia and size, including necessary filling up the gaps at junctions, i.e. at top, bottom and sides with required EPDM rubber/ neoprene gasket etc. Aluminium sections shall be smooth, rust free, straight, mitred and jointed mechanically wherever required including cleat angle, Aluminium snap beading for glazing / paneling, C.P. brass / stainless steel screws, all complete as per architectural drawings and the directions of Engineer-in-charge. (Glazing, paneling and dash fasteners to be paid for separately) : (a) For fixed portion - Powder coated aluminium (minimum thickness of powder coating 50 micron) | 600.00 | Kg | 1.00 | 530.90 | 318540.00 | 450.00 | 270000.00 | 270000.00 | K CONSTRUCTIONS
22.00 | For shutters of doors, windows & ventilators including providing and fixing hinges/ pivots and making provision for fixing of fittings wherever required including the cost of EPDM rubber / neoprene gasket required (Fittings shall be paid for separately). (a) Powder coated aluminium (minimum thickness of powder coating 50 micron) | 250.00 | Kg | 1.00 | 634.00 | 158500.00 | 480.00 | 120000.00 | 120000.00 | K CONSTRUCTIONS
23.00 | Providing and fixing 12 mm thick prelaminated particle board flat pressed three layer or graded wood particle board conforming to IS: 12823 Grade l Type ll, in panelling fixed in aluminum doors, windows shutters and partition frames with C.P. brass / stainless steel screws etc. complete as per architectural drawings and directions of engineer?in-charge | 100.00 | Sqm | 1.00 | 1000.00 | 100000.00 | 900.00 | 90000.00 | 90000.00 | K CONSTRUCTIONS
24.00 | Providing and fixing glazing in aluminium door, window, ventilator shutters and partitions etc. with EPDM rubber / neoprene gasket etc. complete as per the architectural drawings and the directions of engineer-in-charge . (Cost of aluminium snap beading shall be paid in basic item): (a) With float glass panes of 5 mm thickness (weight not less than 12.50 kg/sqm) | 100.00 | Sqm | 1.00 | 1500.00 | 150000.00 | 800.00 | 80000.00 | 80000.00 | K CONSTRUCTIONS
25.00 | Providing and fixing aluminium sliding door bolts, ISI marked anodised (anodic coating not less than grade AC 10 as per IS : 1868), transparent or dyed to required colour or shade, with nuts and screws etc. complete : (a) 250x16 mm | 25.00 | Each | 1.00 | 100.00 | 2500.00 | 180.00 | 4500.00 | 2500.00 | M/s Raghava Project Constructions Pvt. Ltd.
26.00 | Providing and fixing aluminium tower bolts, ISI marked, anodised (anodic coating not less than grade AC 10 as per IS : 1868 ) transparent or dyed to required colour or shade, with necessary screws etc. complete : (a) 200x10 mm | 25.00 | Each | 1.00 | 100.00 | 2500.00 | 150.00 | 3750.00 | 2500.00 | M/s Raghava Project Constructions Pvt. Ltd.
27.00 | Providing and fixing aluminium hanging floor door stopper, ISI marked, anodised (anodic coating not less than grade AC 10 as per IS : 1868) transparent or dyed to required colour and shade, with necessary screws etc. complete. (a) Single rubber stopper | 16.00 | Each | 1.00 | 50.00 | 800.00 | 150.00 | 2400.00 | 800.00 | M/s Raghava Project Constructions Pvt. Ltd.
28.00 | Providing and fixing chromium plated brass handles with necessary screws etc. complete: (a) 125 mm | 36.00 | Each | 1.00 | 200.00 | 7200.00 | 180.00 | 6480.00 | 6480.00 | K CONSTRUCTIONS
29.00 | Providing and fixing aluminium extruded section body tubular type universal hydraulic door closer (having brand logo with ISi, IS : 3564, embossed on the body, door weight upto 36 kg to 80 kg and door width from 701 mm to 1000 mm), with double speed adjustment with necessary accessories and screws etc. complete. | 15.00 | Each | 1.00 | 983.00 | 14745.00 | 900.00 | 13500.00 | 13500.00 | K CONSTRUCTIONS
30.00 | Providing and fixing Brass 100mm mortice latch and lock with 6 levers without pair of handles (best make of approved quality) for aluminium doors including necessary cutting and making good etc. complete. | 10.00 | Each | 1.00 | 528.00 | 5280.00 | 500.00 | 5000.00 | 5000.00 | K CONSTRUCTIONS
31.00 | Providing and fixing anodised aluminium grill (anodised transparent or dyed to required shade according to IS: 1868 with minimum anodic coating of grade AC 15) of approved design/pattern, with approved standard section and fixed to the existing window frame with C.P. brass/ stainless steel screws @ 200 mm centre to centre, including cutting the grill to proper opening size for fixing and operation of handles and fixing approved anodised aluminium standard section around the opening, all complete as per requirement and direction of Engineer-in-charge. (Only weight of grill to be measured for payment). | 350.00 | Kg | 1.00 | 638.00 | 223300.00 | 549.00 | 192150.00 | 192150.00 | K CONSTRUCTIONS
32.00 | Filling the gap in between aluminium frame & adjacent RCC/ Brick/ Stone work by providing weather silicon sealant over backer rod of approved quality as per architectural drawings and direction of Engineer-in-charge complete. (a) Upto 5mm depth and 5 mm width | 500.00 | metre | 1.00 | 148.00 | 74000.00 | 90.00 | 45000.00 | 45000.00 | K CONSTRUCTIONS
33.00 | Providing and fixing factory made single extruded WPC (Wood Polymer Composite) solid door/window/clerestory windows & desertory other Frames/Chowkhat comprising of virgin PVC polymer of K value 58-60 (Suspension Grade), calcium carbonate and natural fibers (wood powder/ rice husk/wheat husk) and non toxic additives (maximum toxicity index of 12 for 100 gms) fabricated with miter joints after applying PVC solvent cement and screwed with full body threaded star headed SS screws having minimum frame density of 750 kg/ cum, screw withdrawal strength of 2200 N (Face) & 1100 N (Edge), minimum compressive strength of 58 N/mm2, modulus of elasticity 900 N/mm2 and resistance to spread of flame of Class A category with property of being termite/borer proof, water/moisture proof and fire retardant and fixed in position with M.S hold fast/lugs/SS dash fasteners of required dia and length complete as per direction of Engineer-In- Charge. (M.S hold fast/lugs or SS dash fasteners shall be paid for separately). Note: For WPC solid door/window frames, minus 5mm tolerance in dimensions i.e depth and width of profile shall be acceptable. Variation in profile dimensions on plus side shall be acceptable but no extra payment on this account shall be made. (a) Frame size 45 x 70 mm | 53.00 | metre | 1.00 | 403.50 | 21385.50 | 750.00 | 39750.00 | 21385.50 | M/s Raghava Project Constructions Pvt. Ltd.
34.00 | Providing and fixing factory made single extruded WPC (Wood Polymer Composite) solid plain flush door shutter of required size comprising of virgin polymer of K value 58-60 (Suspension Grade), calcium carbonate and natural fibers (wood powder/ rice husk/wheat husk) and non toxic additives (maximum toxicity index of 12 for 100 gms) having minimum density of 650 kg/cum and screw withdrawal strength of 1800 N (Face) & 900 N (Edge), minimum compressive strength 50 N/mm2, modulus of elasticity 850 N/mm2 and resistance to spread of flame of Class A category with property of being termite/borer proof, water/moisture proof and fire retardant and fixing with stainless steel butt hinges of required size with necessary full body threaded star headed counter sunk S.S screws, all as per direction of Engineer-In- Charge. (Note: stainless steel butt hinges and necessary S.S screws shall be paid separately) (a) 30 mm thick | 20.00 | Sqm | 1.00 | 3372.92 | 67458.40 | 2200.00 | 44000.00 | 44000.00 | K CONSTRUCTIONS
35.00 | Providing and fixing false ceiling at all height including providing and fixing of frame work made of special sections, power pressed from M.S. sheets and galvanized with zinc coating of 120 gms/sqm (both side inclusive) as per IS : 277 and consisting of angle cleats of size 25 mm wide x 1.6 mm thick with flanges of 27 mm and 37mm, at 1200 mm centre to centre, one flange fixed to the ceiling with dash fastener 12.5 mm dia x 50mm long with 6mm dia bolts, other flange of cleat fixed to the angle hangers of 25x10x0.50 mm of required length with nuts & bolts of required size and other end of angle hanger fixed with intermediate G.I. channels 45x15x0.9 mm running at the spacing of 1200 mm centre to centre, to which the ceiling section 0.5 mm thick bottom wedge of 80 mm with tapered flanges of 26 mm each having lips of 10.5 mm, at 450 mm centre to centre, shall be fixed in a direction perpendicular to G.I. intermediate channel with connecting clips made out of 2.64 mm dia x 230 mm long G.I. wire at every junction, including fixing perimeter channels 0.5 mm thick 27 mm high having flanges of 20 mm and 30 mm long, the perimeter of ceiling fixed to wall/partition with the help of rawl plugs at 450 mm centre, with 25mm long dry wall screws @ 230 mm interval, including fixing of gypsum board to ceiling section and perimeter channel with the help of dry wall screws of size 3.5 x 25 mm at 230 mm c/c, including jointing and finishing to a flush finish of tapered and square edges of the board with recommended jointing compound , jointing tapes , finishing with jointing compound in 3 layers covering upto 150 mm on both sides of joint and two coats of primer suitable for board, all as per manufacturer's specification and also including the cost of making openings for light fittings, grills, diffusers, cutouts made with frame of perimeter channels suitably fixed, all complete as per drawings, specification and direction of the Engineer in Charge but excluding the cost of painting with : (a) 12.5 mm thick tapered edge gypsum plain board conforming to IS: 2095- (Part I) :2011 (Board with BIS certification marks). | 200.00 | Sqm | 1.00 | 1200.00 | 240000.00 | 875.00 | 175000.00 | 175000.00 | K CONSTRUCTIONS
36.00 | Providing and fixing false ceiling at all height including providing and fixing of frame work made of special sections, power pressed from M.S. sheets and galvanized with zinc coating of 120 gms/sqm (both side inclusive) as per IS : 277 and consisting of angle cleats of size 25 mm wide x 1.6 mm thick with flanges of 27 mm and 37mm, at 1200 mm centre to centre, one flange fixed to the ceiling with dash fastener 12.5 mm dia x 50mm long with 6mm dia bolts, other flange of cleat fixed to the angle hangers of 25x10x0.50 mm of required length with nuts & bolts of required size and other end of angle hanger fixed with intermediate G.I. channels 45x15x0.9 mm running at the spacing of 1200 mm centre to centre, to which the ceiling section 0.5 mm thick bottom wedge of 80 mm with tapered flanges of 26 mm each having lips of 10.5 mm, at 450 mm centre to centre, shall be fixed in a direction perpendicular to G.I. intermediate channel with connecting clips made out of 2.64 mm dia x 230 mm long G.I. wire at every junction, including fixing perimeter channels 0.5 mm thick 27 mm high having flanges of 20 mm and 30 mm long, the perimeter of ceiling fixed to wall/partition with the help of rawl plugs at 450 mm centre, with 25mm long dry wall screws @ 230 mm interval, including fixing of gypsum board to ceiling section and perimeter channel with the help of dry wall screws of size 3.5 x 25 mm at 230 mm c/c, including jointing and finishing to a flush finish of tapered and square edges of the board with recommended jointing compound , jointing tapes , finishing with jointing compound in 3 layers covering upto 150 mm on both sides of joint and two coats of primer suitable for board, all as per manufacturer's specification and also including the cost of making openings for light fittings, grills, diffusers, cutouts made with frame of perimeter channels suitably fixed, all complete as per drawings, specification and direction of the Engineer in Charge but excluding the cost of painting with : (a) 12.5 mm thick tapered edge gypsum moisture resistant board | 145.00 | Sqm | 1.00 | 1400.00 | 203000.00 | 1020.00 | 147900.00 | 147900.00 | K CONSTRUCTIONS
37.00 | Providing and fixing tiled false ceiling of specified materials of size 595x595 mm in true horizontal level, suspended on inter locking metal grid of hot dipped galvanized steel sections ( galvanized @ 120 grams/ sqm, both side inclusive) consisting of main "T" runner with suitably spaced joints to get required length and of size 24x38 mm made from 0.30 mm thick (minimum) sheet, spaced at 1200 mm center to center and cross "T" of size 24x25 mm made of 0.30 mm thick (minimum) sheet, 1200 mm long spaced between main "T" at 600 mm center to center to form a grid of 1200x600 mm and secondary cross "T" of length 600 mm and size 24x25 mm made of 0.30 mm thick (minimum) sheet to be interlocked at middle of the 1200x600 mm panel to form grids of 600x600 mm and wall angle of size 24x24x0.3 mm and laying false ceiling tiles of approved texture in the grid including, required cutting/making, opening for services like diffusers, grills, light fittings, fixtures, smoke detectors etc. Main "T" runners to be suspended from ceiling using GI slotted cleats of size 27 x 37 x 25 x1.6 mm fixed to ceiling with 12.5 mm dia and 50 mm long dash fasteners, 4 mm GI adjustable rods with galvanised butterfly level clips of size 85 x 30 x 0.8 mm spaced at 1200 mm center to center along main T, bottom exposed width of 24mm of all T-sections shall be pre-painted with polyester paint, all complete for all heights as per specifications, drawings and as directed by Engineer-in-charge. (a) GI Metal Ceiling Lay in perforated Tegular edge global white color tiles of size 595x595 mm and 0.5 mm thick with 8 mm drop; made of GI sheet having galvanizing of 100 gms/sqm (both sides inclusive) and 20% perforation area with 1.8 mm dia holes and having NRC (Noise Reduction Coefficient) of 0.5, electro statically polyester powder coated of thickness 60 microns (minimum), including factory painted after bending and perforation, and backed with a black Glass fiber acoustical fleece. | 400.00 | Sqm | 1.00 | 1800.00 | 720000.00 | 1500.00 | 600000.00 | 600000.00 | K CONSTRUCTIONS
38.00 | Providing and laying Vitrified tiles in floor in different sizes (thickness to be specified by the manufacturer) with water absorption less than 0.08% and conforming to IS:15622, of approved brand & manufacturer, in all colours and shade, laid on 20 mm thick cement mortar 1:4 (1 cement: 4 coarse sand) jointing with grey cement slurry @3.3 kg/sqm including grouting the joints with white cement and matching pigments etc. The tiles must be cut with the zero chipping diamond cutter only. Laying of tiles will be done with the notch trowel, plier, wedge, clips of required thickness, leveling system and rubber mallet for placing the tiles gently and easily. (a) Glazed Vitrified tiles Matt/Antiskid finish of size | 800.00 | Sqm | 1.00 | 1200.00 | 960000.00 | 1100.00 | 880000.00 | 880000.00 | K CONSTRUCTIONS
39.00 | Providing and laying rectified Glazed Ceramic floor tiles of size 300x300 mm or more (thickness to be specified by the manufacturer), of 1st quality conforming to IS : 15622, of approved make, in all colours, shades, except White, Ivory, Grey, Fume Red Brown, laid on 20 mm thick Cement Mortar 1:4 (1 Cement : 4 Coarse sand), jointing with grey cement slurry @ 3.3 kg/ sqm including pointing the joints with white cement and matching pigments etc., complete | 75.00 | Sqm | 1.00 | 1200.00 | 90000.00 | 800.00 | 60000.00 | 60000.00 | K CONSTRUCTIONS
40.00 | Providing and fixing Ist quality ceramic glazed wall tiles conforming to IS: 15622 (thickness to be specified by the manufacturer), of approved make, in all colours, shades except burgundy, bottle green, black of any size as approved by Engineer-in-Charge, in skirting, risers of steps and dados, over 12 mm thick bed of cement mortar 1:3 (1 cement : 3 coarse sand) and jointing with grey cement slurry @ 3.3kg per sqm, including pointing in white cement mixed with pigment of matching shade complete. | 195.00 | Sqm | 1.00 | 1000.00 | 195000.00 | 790.00 | 154050.00 | 154050.00 | K CONSTRUCTIONS
41.00 | Providing and laying water proofing treatment in sunken portion of WCs, bathroom etc., by applying cement slurry mixed with water proofing cement compound consisting of applying : (a) First layer of slurry of cement @ 0.488 kg/sqm mixed with water proofing cement compound @ 0.253 kg/ sqm. This layer will be allowed to air cure for 4 hours. (b) Second layer of slurry of cement @ 0.242 kg/sqm mixed with water proofing cement compound @ 0.126 kg/sqm. This layer will be allowed to air cure for 4 hours followed with water curing for 48 hours. The rate includes preparation of surface, treatment and sealing of all joints, corners, junctions of pipes and masonry with polymer mixed slurry. | 69.00 | Sqm | 1.00 | 591.80 | 40834.20 | 500.00 | 34500.00 | 34500.00 | K CONSTRUCTIONS
42.00 | Providing and fixing white vitreous china pedestal type water closet (European type W.C. pan) with seat and lid, 10 litre low level white P.V.C. flushing cistern, including flush pipe, with manually controlled device (handle lever), conforming to IS : 7231, with all fittings and fixtures complete, including cutting and making good the walls and floors wherever required. (a) W.C. pan with ISI marked white solid plastic seat and lid | 6.00 | Each | 1.00 | 5198.00 | 31188.00 | 4000.00 | 24000.00 | 24000.00 | K CONSTRUCTIONS
43.00 | Providing and fixing wash basin with C.I. brackets, 15 mm dia CP Brass single hole basin mixer of approved quality and make, including painting of fittings and brackets, cutting and making good the walls wherever required:- (a) White Vitreous China Wash basin size 550x400 mm with a 15 mm CP Brass single hole basin mixer | 8.00 | Each | 1.00 | 2300.00 | 18400.00 | 5400.00 | 43200.00 | 18400.00 | M/s Raghava Project Constructions Pvt. Ltd.
44.00 | Providing and fixing PTMT soap Dish Holder having length of 138mm, breadth 102mm, height of 75mm with concealed fitting arrangements, weighing not less than 106 gms. | 6.00 | Each | 1.00 | 111.00 | 666.00 | 120.00 | 720.00 | 666.00 | M/s Raghava Project Constructions Pvt. Ltd.
45.00 | Providing and fixing PTMT liquid soap container 109 mm wide, 125 mm high and 112 mm distance from wall of standard shape with bracket of the same materials with snap fittings of approved quality and colour, weighing not less than 105 gms. | 8.00 | Each | 1.00 | 168.00 | 1344.00 | 160.00 | 1280.00 | 1280.00 | K CONSTRUCTIONS
46.00 | Providing and fixing C.P. brass angle valve for basin mixer/wash basin/Cistern and geyser points of approved quality conforming to IS:8931. (a) 15mm nominal bore | 24.00 | Each | 1.00 | 518.00 | 12432.00 | 540.00 | 12960.00 | 12432.00 | M/s Raghava Project Constructions Pvt. Ltd.
47.00 | Providing and fixing C.P. brass bib cock of approved quality conforming to IS:8931 : (a) 15 mm nominal bore | 8.00 | Each | 1.00 | 506.00 | 4048.00 | 900.00 | 7200.00 | 4048.00 | M/s Raghava Project Constructions Pvt. Ltd.
48.00 | Providing and fixing P.V.C. waste pipe for sink or wash basin including P.V.C. waste fittings complete. (a) Flexible pipe : 32 mm dia | 12.00 | Each | 1.00 | 100.00 | 1200.00 | 90.00 | 1080.00 | 1080.00 | K CONSTRUCTIONS
49.00 | Providing and fixing 600x450 mm beveled edge mirror of superior glass (of approved quality) complete with 6 mm thick hard board ground fixed to wooden cleats with C.P. brass screws and washers complete. | 8.00 | Each | 1.00 | 800.00 | 6400.00 | 1500.00 | 12000.00 | 6400.00 | M/s Raghava Project Constructions Pvt. Ltd.
50.00 | Providing and fixing CP Brass 32mm size Bottle Trap of approved quality & make and as per the direction of Engineer-in-charge. | 8.00 | Each | 1.00 | 1011.00 | 8088.00 | 900.00 | 7200.00 | 7200.00 | K CONSTRUCTIONS
51.00 | Providing and fixing PTMT grating of approved quality and colour. (a) Circular type : 100 mm nominal dia | 19.00 | Each | 1.00 | 37.00 | 703.00 | 40.00 | 760.00 | 703.00 | M/s Raghava Project Constructions Pvt. Ltd.
52.00 | Providing and fixing PTMT Waste Coupling for wash basin and sink, of approved quality and colour. (a) Waste coupling 31 mm dia of 79 mm length and 62mm breadth weighing not less than 45 gms | 8.00 | Each | 1.00 | 80.00 | 640.00 | 120.00 | 960.00 | 640.00 | M/s Raghava Project Constructions Pvt. Ltd.
53.00 | Providing and fixing uplasticised PVC connection pipe with brass unions : (a) 45 cm length : 15 mm nominal bore | 21.00 | Each | 1.00 | 97.00 | 2037.00 | 120.00 | 2520.00 | 2037.00 | M/s Raghava Project Constructions Pvt. Ltd.
54.00 | Providing and fixing white vitreous china flat back or wall corner type lipped front urinal basin of 430x260x350 mm or 340x410x265 mm sizes respectively. | 5.00 | Each | 1.00 | 1594.00 | 7970.00 | 1800.00 | 9000.00 | 7970.00 | M/s Raghava Project Constructions Pvt. Ltd.
55.00 | Providing and fixing 75 mm high, 50 mm deep and 18 mm thick stone slab table rubbed, edges rounded and polished, fixed in urinal partitions by cutting a chase of appropriate width with chase cutter and embedding the stone in the chase with epoxy grout or with cement concrete 1:2:4 (1 cement : 2 coarse sand : 4 graded stone aggregate 6 mm nominal size) as per direction of Engineer-in-charge and finished smooth. (a) Granite Stone of approved shade | 2.00 | Sqm | 1.00 | 2000.00 | 4000.00 | 3000.00 | 6000.00 | 4000.00 | M/s Raghava Project Constructions Pvt. Ltd.
56.00 | Providing and fixing brass stop cock of approved quality : (a) 15 mm nominal bore | 5.00 | Each | 1.00 | 290.00 | 1450.00 | 1200.00 | 6000.00 | 1450.00 | M/s Raghava Project Constructions Pvt. Ltd.
57.00 | Providing and fixing PTMT 15 mm Urinal spreader size 95x69x100 mm with 1/2" BSP thread and shapes, weighing not less than 60 gms. | 5.00 | Each | 1.00 | 360.80 | 1804.00 | 108.00 | 540.00 | 540.00 | K CONSTRUCTIONS
58.00 | Providing and fixing water closet squatting pan (Indian type W.C. pan ) with 100 mm sand cast Iron P or S trap, 10 litre low level white P.V.C. flushing cistern, including flush pipe, with manually controlled device (handle lever) conforming to IS : 7231, with all fittings and fixtures complete, including cutting and making good the walls and floors wherever required: (a) White Vitreous china Orissa pattern W.C. pan of size 580x440 mm with integral type foot rests | 4.00 | Each | 1.00 | 4050.00 | 16200.00 | 4500.00 | 18000.00 | 16200.00 | M/s Raghava Project Constructions Pvt. Ltd.
59.00 | Providing and fixing of Hand shower(Health Faucet) with 8mm dia 1.20 M long Flexible tube and wall hook of Jaquar make (Product Code:ALD-CHR-573) or equivalent as per direction of Engineer-in-Charge. | 8.00 | Each | 1.00 | 1200.00 | 9600.00 | 1200.00 | 9600.00 | 9600.00 | M/s Raghava Project Constructions Pvt. Ltd., K CONSTRUCTIONS
60.00 | Providing and fixing gun metal gate valve with C.I. wheel of approved quality (screwed end) : (a) 25 mm nominal bore | 2.00 | Each | 1.00 | 500.00 | 1000.00 | 1500.00 | 3000.00 | 1000.00 | M/s Raghava Project Constructions Pvt. Ltd.
61.00 | Providing and fixing Chlorinated Polyvinyl Chloride (CPVC) pipes, having thermal stability for hot & cold water supply, including all CPVC plain & brass threaded fittings, i/c fixing the pipe with clamps at 1.00 m spacing. This includes jointing of pipes & fittings with one step CPVC solvent cement and the cost of cutting chases and making good the same including testing of joints complete as per direction of Engineer in Charge. (a) Concealed work, including cutting chases and making good the walls etc. (i) 15 mm nominal dia Pipes | 20.00 | metre | 1.00 | 400.00 | 8000.00 | 280.00 | 5600.00 | 5600.00 | K CONSTRUCTIONS
62.00 | Providing and fixing Chlorinated Polyvinyl Chloride (CPVC) pipes, having thermal stability for hot & cold water supply, including all CPVC plain & brass threaded fittings, i/c fixing the pipe with clamps at 1.00 m spacing. This includes jointing of pipes & fittings with one step CPVC solvent cement and the cost of cutting chases and making good the same including testing of joints complete as per direction of Engineer in Charge. (a) Concealed work, including cutting chases and making good the walls etc. (i) 20 mm nominal dia Pipes | 50.00 | metre | 1.00 | 500.00 | 25000.00 | 350.00 | 17500.00 | 17500.00 | K CONSTRUCTIONS
63.00 | Providing and fixing Chlorinated Polyvinyl Chloride (CPVC) pipes, having thermal stability for hot & cold water supply, including all CPVC plain & brass threaded fittings, including fixing the pipe with clamps at 1.00 m spacing. This includes jointing of pipes & fittings with one step CPVC solvent cement and testing of joints complete as per direction of Engineer in Charge. (a) Exposed on wall (i) 25 mm nominal dia Pipes | 30.00 | metre | 1.00 | 400.00 | 12000.00 | 380.00 | 11400.00 | 11400.00 | K CONSTRUCTIONS
64.00 | Supplying all materials, labour, T&P and fitting and fixing U-PVC SWR soil waste ventilating pipes and fittings of the following outside diameter conforming to IS 13592/Type B, to walls with nails, bobbins and wooden plugs or laying in trenches including jointing with supply of approved rubber lubricant by non-heat application method/as per manufacturer's specification, testing, earthwork in excavation in all kinds of soil and refilling of trenches , cost & conveyance of all materials to worksite, payment of taxes etc. all complete as per P.H specification and direction of the Engineer-in-charge. (a) 110mm U-PVC SWR Pipe | 60.00 | metre | 1.00 | 400.00 | 24000.00 | 300.00 | 18000.00 | 18000.00 | K CONSTRUCTIONS
65.00 | Supplying all materials, labour, T&P and fitting and fixing U-PVC SWR soil waste ventilating pipes and fittings of the following outside diameter conforming to IS 13592/Type B, to walls with nails, bobbins and wooden plugs or laying in trenches including jointing with supply of approved rubber lubricant by non-heat application method/as per manufacturer's specification, testing, earthwork in excavation in all kinds of soil and refilling of trenches , cost & conveyance of all materials to worksite, payment of taxes etc. all complete as per P.H specification and direction of the Engineer-in-charge. (a) 75mm U-PVC SWR Pipe | 30.00 | metre | 1.00 | 400.00 | 12000.00 | 280.00 | 8400.00 | 8400.00 | K CONSTRUCTIONS
66.00 | Supplying all materials, labour, T&P and fitting and fixing U-PVC SWR soil waste ventilating pipes and fittings of the following outside diameter conforming to IS 13592/Type B, to walls with nails, bobbins and wooden plugs or laying in trenches including jointing with supply of approved rubber lubricant by non-heat application method/as per manufacturer's specification, testing, earthwork in excavation in all kinds of soil and refilling of trenches , cost & conveyance of all materials to worksite, payment of taxes etc. all complete as per P.H specification and direction of the Engineer-in-charge. (a) 110mm U-PVC ‘P’ Trap or Multi trap | 10.00 | Each | 1.00 | 170.00 | 1700.00 | 180.00 | 1800.00 | 1700.00 | M/s Raghava Project Constructions Pvt. Ltd.
67.00 | Supplying all materials, labour, T&P and fitting and fixing U-PVC SWR soil waste ventilating pipes and fittings of the following outside diameter conforming to IS 13592/Type B, to walls with nails, bobbins and wooden plugs or laying in trenches including jointing with supply of approved rubber lubricant by non-heat application method/as per manufacturer's specification, testing, earthwork in excavation in all kinds of soil and refilling of trenches , cost & conveyance of all materials to worksite, payment of taxes etc. all complete as per P.H specification and direction of the Engineer-in-charge. (a) 110mm U-PVC door bend | 5.00 | Each | 1.00 | 200.00 | 1000.00 | 150.00 | 750.00 | 750.00 | K CONSTRUCTIONS
68.00 | Supplying all materials, labour, T&P and fitting and fixing U-PVC SWR soil waste ventilating pipes and fittings of the following outside diameter conforming to IS 13592/Type B, to walls with nails, bobbins and wooden plugs or laying in trenches including jointing with supply of approved rubber lubricant by non-heat application method/as per manufacturer's specification, testing, earthwork in excavation in all kinds of soil and refilling of trenches , cost & conveyance of all materials to worksite, payment of taxes etc. all complete as per P.H specification and direction of the Engineer-in-charge. (a) 110mm U-PVC Plain bend | 5.00 | Each | 1.00 | 170.00 | 850.00 | 120.00 | 600.00 | 600.00 | K CONSTRUCTIONS
69.00 | Supplying all materials, labour, T&P and fitting and fixing U-PVC SWR soil waste ventilating pipes and fittings of the following outside diameter conforming to IS 13592/Type B, to walls with nails, bobbins and wooden plugs or laying in trenches including jointing with supply of approved rubber lubricant by non-heat application method/as per manufacturer's specification, testing, earthwork in excavation in all kinds of soil and refilling of trenches , cost & conveyance of all materials to worksite, payment of taxes etc. all complete as per P.H specification and direction of the Engineer-in-charge. (a) 110mm Socket | 5.00 | Each | 1.00 | 100.00 | 500.00 | 90.00 | 450.00 | 450.00 | K CONSTRUCTIONS
70.00 | Supplying all materials, labour, T&P and fitting and fixing U-PVC SWR soil waste ventilating pipes and fittings of the following outside diameter conforming to IS 13592/Type B, to walls with nails, bobbins and wooden plugs or laying in trenches including jointing with supply of approved rubber lubricant by non-heat application method/as per manufacturer's specification, testing, earthwork in excavation in all kinds of soil and refilling of trenches , cost & conveyance of all materials to worksite, payment of taxes etc. all complete as per P.H specification and direction of the Engineer-in-charge. (a) 110mm U-PVC Cowl | 4.00 | Each | 1.00 | 60.00 | 240.00 | 75.00 | 300.00 | 240.00 | M/s Raghava Project Constructions Pvt. Ltd.
71.00 | Demolishing R.C.C. work manually/ by mechanical means including stacking of steel bars and disposal of unserviceable material within 50 metres lead as per direction of Engineer - in- charge. | 2.00 | Cum | 1.00 | 3500.00 | 7000.00 | 3000.00 | 6000.00 | 6000.00 | K CONSTRUCTIONS
72.00 | Providing and fixing roofing consist of 0.8 mm thick galvanized steel deck sheet confirming to IS 277:1992 used as permanent shuttering over which MS wire mesh 3mm laid at 100x100 mm grid including edge trim covered with concrete. This metal deck will be supported on structural steel beam with shear studs. (Structural steel like Beam, column, joists etc. & concrete of different grade as per design will be paid separately). | 50.00 | Sqm | 1.00 | 1000.00 | 50000.00 | 1400.00 | 70000.00 | 50000.00 | M/s Raghava Project Constructions Pvt. Ltd.
73.00 | Providing and laying in position specified grade of reinforced cement concrete, excluding the cost of centering, shuttering, finishing and reinforcement - All work up to plinth level : (a) 1:2:4 (1 cement : 2 coarse sand (zone-III) derived from natural sources : 4 graded stone aggregate 20 mm nominal size de rived from natural sources) | 11.00 | Cum | 1.00 | 4369.00 | 48059.00 | 6200.00 | 68200.00 | 48059.00 | M/s Raghava Project Constructions Pvt. Ltd.
74.00 | Reinforced cement concrete work in walls (any thickness), including attached pilasters, buttresses, plinth and string courses, fillets, columns, pillars, piers, abutments, posts and struts etc. above plinth level up to floor five level, excluding cost of centering, shuttering, finishing and reinforcement : (a) 1:1.5:3 (1 cement : 1.5 coarse sand(zone-III) derived from natural sources : 3 graded stone aggregate 20 mm nominal size derived from natural sources) | 11.00 | Cum | 1.00 | 3500.00 | 38500.00 | 6600.00 | 72600.00 | 38500.00 | M/s Raghava Project Constructions Pvt. Ltd.
75.00 | Centering and shuttering including strutting, propping etc. and removal of form for (a) Lintels, beams, plinth beams, girders, bressumers and cantilevers | 40.00 | Sqm | 1.00 | 500.00 | 20000.00 | 400.00 | 16000.00 | 16000.00 | K CONSTRUCTIONS
76.00 | Centering and shuttering including strutting, propping etc. and removal of form for (a) Suspended floors, roofs, landings, balconies and access platform | 75.00 | Sqm | 1.00 | 700.00 | 52500.00 | 450.00 | 33750.00 | 33750.00 | K CONSTRUCTIONS
77.00 | Steel reinforcement for R.C.C. work including straightening, cutting, bending, placing in position and binding all complete upto plinth level. (a) Thermo-Mechanically Treated bars of grade Fe-500D or more. | 1100.00 | Kg | 1.00 | 70.00 | 77000.00 | 90.00 | 99000.00 | 77000.00 | M/s Raghava Project Constructions Pvt. Ltd.
78.00 | Steel reinforcement for R.C.C. work including straightening, cutting, bending, placing in position and binding all complete above plinth level. (a) Thermo-Mechanically Treated bars of grade Fe-500D or more. | 1000.00 | Kg | 1.00 | 70.00 | 70000.00 | 90.00 | 90000.00 | 70000.00 | M/s Raghava Project Constructions Pvt. Ltd.
79.00 | Constructing brick masonry manhole in cement mortar 1:4 ( 1 cement : 4 coarse sand ) with R.C.C. top slab with 1:1.5:3 mix (1 cement : 1.5 coarse sand (zone-III) : 3 graded stone aggregate 20 mm nominal size), foundation concrete 1:4:8 mix (1 cement : 4 coarse sand (zone-III) : 8 graded stone aggregate 40 mm nominal size), inside plastering 12 mm thick with cement mortar 1:3 (1 cement : 3 coarse sand) finished with floating coat of neat cement and making channels in cement concrete 1:2:4 (1 cement : 2 coarse sand : 4 graded stone aggregate 20 mm nominal size) finished with a floating coat of neat cement complete as per standard design : (a) Inside size 90x80 cm and 45 cm deep including C.I. cover with frame (light duty) 455x610 mm internal dimensions, total weight of cover and frame to be not less than 38 kg (weight of cover 23 kg and weight of frame 15 kg) : (i) With common burnt clay F.P.S. (non modular) bricks of class designation 5.0 | 5.00 | Each | 1.00 | 8000.00 | 40000.00 | 9000.00 | 45000.00 | 40000.00 | M/s Raghava Project Constructions Pvt. Ltd.
80.00 | Providing and fixing square-mouth S.W. gully trap class SP-1 complete with C.I. grating brick masonry chamber with water tight C.I. cover with frame of 300 x300 mm size (inside) the weight of cover to be not less than 4.50 kg and frame to be not less than 2.70 kg as per standard design: (a) 100x100 mm size P type - With common burnt clay F.P.S. (non modular) bricks of class designation 5.0 | 4.00 | Each | 1.00 | 2000.00 | 8000.00 | 2000.00 | 8000.00 | 8000.00 | M/s Raghava Project Constructions Pvt. Ltd., K CONSTRUCTIONS
81.00 | Providing and fixing expansion hold fasteners on C.C. /R.C.C./Brick masonry surface backing including drilling necessary holes and the cost of bolt etc complete. (a) Wedge expansion type - Fastener with threaded dia 10 mm | 500.00 | Each | 1.00 | 40.00 | 20000.00 | 40.00 | 20000.00 | 20000.00 | M/s Raghava Project Constructions Pvt. Ltd., K CONSTRUCTIONS
82.00 | Providing and fixing expansion hold fasteners on C.C. /R.C.C./Brick masonry surface backing including drilling necessary holes and the cost of bolt etc complete. (a) Wedge expansion type - Fastener with threaded dia 12 mm | 500.00 | Each | 1.00 | 60.00 | 30000.00 | 48.00 | 24000.00 | 24000.00 | K CONSTRUCTIONS
83.00 | Providing and fixing M16, High-performance anchor of 8.8 carbon steel fixed with chemical injection mortar of HILTI or equivalent, including drilling required holes for embedment length as per design, cleaning the holes etc., complete as per the direction of Engineer in Charge. | 675.00 | Each | 1.00 | 1000.00 | 675000.00 | 800.00 | 540000.00 | 540000.00 | K CONSTRUCTIONS
84.00 | Supplying and Installation of 12mm thick Multicell Polycarbonate Panel system having, min. 45-50 microns Co-extruded UV protected and approved uniform color/shade. Panel width shall not be less than 900mm and having vertical standing seam at both sides with 15-20mm height to ensure best performance for wind uplift, Vibration, Oil Canning and Visual appearance. Panels shall be having min. 45-50 microns co-extruded, UV protected on top Layer (exposed to Sun) and min. 15 micron on other side, of approved colour/shade. Panels shall be fixed on existing (M.S. / S.S) Purlins with stainless steel fastener and connected with polycarbonate U connectors to interlock the panels with snap on / click-on / grid lock mechanism to ensure maximum uplift capacity and PC End Cap, complete to make watertight skylight system. | 1920.00 | Sqm | 1.00 | 3000.00 | 5760000.00 | 2200.00 | 4224000.00 | 4224000.00 | K CONSTRUCTIONS
85.00 | Deployment of Poclain Excavator 3D (200 to 210 HP capacity) on hire for the works wherever required etc., unsusceptible to measurement along with operator, fuel, etc complete as directed by the Engineer-incharge. | 80.00 | Hour | 1.00 | 1800.00 | 144000.00 | 1400.00 | 112000.00 | 112000.00 | K CONSTRUCTIONS
86.00 | Deployment of Backhoe loader / JCB (1 cum bucket capacity / 30 cum/hr) on hire for the works wherever required etc., unsusceptible to measurement, along with operator, fuel, etc., complete as per direction of Engineer -in- charge. | 480.00 | Hour | 1.00 | 1200.00 | 576000.00 | 1050.00 | 504000.00 | 504000.00 | K CONSTRUCTIONS
87.00 | Supply of machineries on hire for works wherever required etc unsusceptible to measurement along with operator, fuel, etc complete as directed by the Engineer-incharge. a) Hydra Crane of 12MT capacity | 240.00 | Hour | 1.00 | 1200.00 | 288000.00 | 1200.00 | 288000.00 | 288000.00 | M/s Raghava Project Constructions Pvt. Ltd., K CONSTRUCTIONS
88.00 | Supply of machineries on hire for works wherever required etc unsusceptible to measurement along with operator, fuel, etc complete as directed by the Engineer-incharge. a) Tipper (10 Tonne) *Note: "Day" implies engaging Machinery for 8 hours shift. | 75.00 | Day | 1.00 | 9000.00 | 675000.00 | 7200.00 | 540000.00 | 540000.00 | K CONSTRUCTIONS
89.00 | Supply of machineries on hire for works wherever required etc unsusceptible to measurement along with operator, fuel, etc complete as directed by the Engineer-incharge. a) Tractor with trailor unit, 3 cum capacity *Note: "Day" implies engaging Machinery for 8 hours shift. | 75.00 | Day | 1.00 | 2000.00 | 150000.00 | 3400.00 | 255000.00 | 150000.00 | M/s Raghava Project Constructions Pvt. Ltd.
90.00 | Supply of machineries on hire for works wherever required etc., unsusceptible to measurement along with operator, fuel, etc complete as directed by the Engineer-incharge. a) Welding Machine of required Capacity along with welding rods, oxygen cylinders and other required materials for welding. *Note: "Day" implies engaging Machinery for 8 hours shift. | 20.00 | Day | 1.00 | 3000.00 | 60000.00 | 2500.00 | 50000.00 | 50000.00 | K CONSTRUCTIONS
91.00 | Supply of machineries on hire for works wherever required etc., unsusceptible to measurement along with operator, fuel, etc complete as directed by the Engineer-incharge. a) Tractor Dozer *Note: "Day" implies engaging Machinery for 8 hours shift. | 45.00 | Day | 1.00 | 4000.00 | 180000.00 | 7500.00 | 337500.00 | 180000.00 | M/s Raghava Project Constructions Pvt. Ltd.
92.00 | Supply of machineries on hire for works wherever required etc., unsusceptible to measurement along with operator, fuel, etc complete as directed by the Engineer-incharge. a) Hand Held grass Cutting machine of petrol driven *Note: "Day" implies engaging Machinery for 8 hours shift. | 15.00 | Day | 1.00 | 3000.00 | 45000.00 | 2000.00 | 30000.00 | 30000.00 | K CONSTRUCTIONS
93.00 | Supply of machineries on hire for works wherever required etc., unsusceptible to measurement along with operator, fuel, etc complete as directed by the Engineer-incharge. a) Air Compressor of 250cfm (Diesel) *Note: "Day" implies engaging Machinery for 8 hours shift. | 10.00 | Day | 1.00 | 4000.00 | 40000.00 | 6000.00 | 60000.00 | 40000.00 | M/s Raghava Project Constructions Pvt. Ltd.
94.00 | Supply of Skilled labours i.e., Masons (Ist Class), Carpenters (Ist Class), Plumbers, Fitter (Ist Class), fabricators (steel/aluminium etc.,) for works, unsusceptible to measurement as and when required including necessary tools: Note: "Day" implies engaging one labour for 8 hours shift. | 300.00 | Day | 1.00 | 1200.00 | 360000.00 | 1000.00 | 300000.00 | 300000.00 | K CONSTRUCTIONS
95.00 | Supply of Semi-Skilled labours i.e., Painters, Masons (2nd Class), Carpenters (2nd Class), Fitter (2nd Class) for works, unsusceptible to measurement as and when required including necessary tools: Note: "Day" implies engaging one labour for 8 hours shift. | 270.00 | Day | 1.00 | 800.00 | 216000.00 | 900.00 | 243000.00 | 216000.00 | M/s Raghava Project Constructions Pvt. Ltd.
96.00 | Supply of unskilled labours for works, unsusceptible to measurement as and when required including necessary tools: Note: "Day" implies engaging one labour for 8 hours shift. | 1200.00 | Day | 1.00 | 800.00 | 960000.00 | 799.00 | 958800.00 | 958800.00 | K CONSTRUCTIONS
| Total in Figures |  |  |  |  | 43768655.85 |  | 43047286.00
Lowest Amount Quoted BY: K CONSTRUCTIONS(43047286.00)

## BOQ Summary
BOQ Summary Details Tender Title: Construction of New Integrated Terminal building and associated works SH Miscellaneous Civil works of NITB Tender ID: 2025_AAI_240106_1
Sheet Name | Sl.No | Bidder Name | Amount | Bid Rank
BoQ1 | 1 | K CONSTRUCTIONS (BID ID -885553) | 43047286.00 | L1
| 2 | M/s Raghava Project Constructions Pvt. Ltd. (BID ID -885379) | 43768655.85 | L2