## BoQ1
Government eProcurement System Created By: Shiraz Khan Created Date/Time: 08-Aug-2025 05:31 PM Tender Title: Strengthening and Raising of Existing Operational Boundary Wall with the Provision of New Concertina Coil at Diu Airport. Tender ID: 2025_AAI_240232_1
Tender Inviting Authority: Senior Manager (Engg-Civil), Airports Authority of India, Diu Airport.
Name of Work: “Strengthening and Raising of Existing Operational Boundary Wall with the Provision of New Concertina Coil at Diu Airport.”
Contract No: AAI/DIU/SM(E-C)/Boundary Wall/W-34/E-NIT/2025-26/ Tender ID: 2025_AAI_240232_1
SCHEDULE OF WORK / ITEM(S)
Sl.No | Description of Work / Item(s) | No.of Qty | Units | Estimated Rate | Umiya Construction (GSTN-24AABFU5911F1ZH) BID ID -878446 |  | Unicon Engineering Co (GSTN-24AAEFU0436A1ZU) BID ID -878649 |  | OJMAN (GSTN-NA) BID ID -878724
[5 empty] | Rate | Amount | Rate | Amount | Rate | Amount | L1 Amount | L1 Vendor
1.00 | Earth work in excavation by mechanical means (Hydraulic excavator)/manual means over areas (exceeding 30 cm in depth, 1.5 m in width as well as 10 sqm on plan) including getting out and disposal of excavated earth lead upto 50 m and all lift, as directed by Engineer-in-charge. All kinds of soil | 144.00 | Cum |  | 175.00 | 25200.00 | 148.00 | 21312.00 | 50.00 | 7200.00 | 7200.00 | OJMAN
2.00 | Providing and laying in position cement concrete of specified grade excluding the cost of centering and shuttering - All work up to plinth level : 1:4:8 (1 Cement : 4 coarse sand (zone-III) derived from natural sources : 8 graded stone aggregate 40 mm nominal size derived from natural sources) | 12.00 | Cum |  | 2950.00 | 35400.00 | 5280.00 | 63360.00 | 3000.00 | 36000.00 | 35400.00 | Umiya Construction
3.00 | Reinforced cement concrete work in beams, suspended floors, roofs having slope up to 15° landings, balconies, shelves, chajjas, lintels, bands, plain window sills, staircases and spiral stair cases above plinth level up to floor five level, excluding the cost of centering, shuttering, finishing and reinforcement with 1:1.5:3 (1 cement : 1.5 coarse sand(zone-III) derived from natural sources : 3 graded stone aggregate 20 mm nominal size derived from natural sources). | 61.00 | cum |  | 7100.00 | 433100.00 | 7280.00 | 444080.00 | 5000.00 | 305000.00 | 305000.00 | OJMAN
4.00 | Centering and shuttering including strutting, propping etc. and removal of form for : Lintels, beams, plinth beams, girders, bressumers and cantilevers | 346.00 | Sqm |  | 600.00 | 207600.00 | 380.00 | 131480.00 | 400.00 | 138400.00 | 131480.00 | Unicon Engineering Co
5.00 | Steel reinforcement for R.C.C. work including straightening, cutting, bending, placing in position and binding all complete above plinth level. Thermo-Mechanically Treated bars of grade Fe-500D or more. | 12200.00 | kg |  | 90.00 | 1098000.00 | 82.00 | 1000400.00 | 85.00 | 1037000.00 | 1000400.00 | Unicon Engineering Co
6.00 | Structural steel work in single section, fixed with or without connecting plate,including cutting, hoisting, fixing in position and applying a priming coat of approved steel primer all complete. | 15160.00 | Kg |  | 80.00 | 1212800.00 | 98.00 | 1485680.00 | 95.50 | 1447780.00 | 1212800.00 | Umiya Construction
7.00 | 15 mm cement plaster on the rough side of single or half brick wall of mix : 1:4 (1 cement: 4 fine sand) | 2540.00 | Sqm |  | 375.00 | 952500.00 | 380.00 | 965200.00 | 198.00 | 502920.00 | 502920.00 | OJMAN
8.00 | Finishing walls with Acrylic Smooth exterior paint of required shade : New work (Two or more coat applied @ 1.67 ltr/10 sqm over and including priming coat of exterior primer applied @ 0.90 kg/10 sqm) | 2540.00 | Sqm |  | 80.00 | 203200.00 | 98.00 | 248920.00 | 50.00 | 127000.00 | 127000.00 | OJMAN
9.00 | Painting with synthetic enamel paint of approved brand and manufacture to give an even shade : Two or more coats on new work sqm | 680.00 | sqm |  | 90.00 | 61200.00 | 108.00 | 73440.00 | 70.00 | 47600.00 | 47600.00 | OJMAN
10.00 | Demolishing R.C.C. work manually/ by mechanical means including stacking of steel bars and disposal of unserviceable material within 50 metres lead as per direction of Engineer - in- charge. | 61.00 | Cum |  | 300.00 | 18300.00 | 480.00 | 29280.00 | 600.00 | 36600.00 | 18300.00 | Umiya Construction
11.00 | Demolishing brick work manually/ by mechanical means including stacking of serviceable material and disposal of unserviceable material within 50 metres lead as per direction of Engineer-in-charge. In cement mortar. | 150.00 | Cum |  | 250.00 | 37500.00 | 480.00 | 72000.00 | 450.00 | 67500.00 | 37500.00 | Umiya Construction
12.00 | Dismantling steel work in single sections including dismembering and stacking within 50 metres lead in: Channels, angles, tees and flats | 13650.00 | Kg |  | 3.25 | 44362.50 | 2.00 | 27300.00 | 9.00 | 122850.00 | 27300.00 | Unicon Engineering Co
13.00 | Dismantling barbed wire or flexible wire rope in fencing including making rolls and stacking within 50 metres lead. | 3770.00 | Kg |  | 3.00 | 11310.00 | 18.00 | 67860.00 | 9.00 | 33930.00 | 11310.00 | Umiya Construction
14.00 | Disposal of building rubbish / malba / similar unserviceable, dismantled or waste materials by mechanical means, including loading, transporting, unloading to approved municipal dumping ground or as approved by Engineer-in-charge, beyond 50 m initial lead, for all leads including all lifts involved. | 61.00 | cum |  | 200.00 | 12200.00 | 180.00 | 10980.00 | 250.00 | 15250.00 | 10980.00 | Unicon Engineering Co
15.00 | Providing and fixing concertina coil fencing with punched tape concertina coil 600 mm dia 10 metre openable length ( total length 90 m), having 50 nos rounds per 6 metre length, upto 3 m height of wall with existing angle iron 'Y' shaped placed 2.4 m or 3.00 m apart and with 9 horizontal R.B.T. reinforced barbed wire, stud tied with G.I. staples and G.I. clips to retain horizontal, including necessary bolts or G.I. barbed wire tied to angle iron, all complete as per direction of Engineer-in-charge, with reinforced barbed tape(R.B.T.) / Spring core (2.5mm thick) wire of high tensile strength of 165 kg/ sq.mm with tape (0.52 mm thick) and weight 43.478 gm/ metre (cost of M.S. angle, C.C. blocks shall be paid separately) | 5051.00 | Kg |  | 325.00 | 1641575.00 | 318.00 | 1606218.00 | 380.00 | 1919380.00 | 1606218.00 | Unicon Engineering Co
16.00 | Ready Made Cement Concrete block in course in foundation and plinth of approved quality in Cement Mortar 1:6 (1-Cement : 6- Coarse sand) including packing the joints etc. Complete. | 81.00 | cum |  | 6700.00 | 542700.00 | 5800.00 | 469800.00 | 4000.00 | 324000.00 | 324000.00 | OJMAN
17.00 | Ready Made Cement Concrete block in course in Superstructure of approved quality in Cement Mortar 1:6 (1-Cement : 6- Coarse sand) including packing the joints etc. Complete. | 176.00 | Cum |  | 7650.00 | 1346400.00 | 5880.00 | 1034880.00 | 7700.00 | 1355200.00 | 1034880.00 | Unicon Engineering Co
| Total in Figures |  |  |  |  | 7883347.50 |  | 7752190.00 |  | 7523610.00
Lowest Amount Quoted BY: OJMAN(7523610.00)

## BOQ Summary
BOQ Summary Details Tender Title: Strengthening and Raising of Existing Operational Boundary Wall with the Provision of New Concertina Coil at Diu Airport. Tender ID: 2025_AAI_240232_1
Sheet Name | Sl.No | Bidder Name | Amount | Bid Rank
BoQ1 | 1 | OJMAN (BID ID -878724) | 7523610.00 | L1
| 2 | Unicon Engineering Co (BID ID -878649) | 7752190.00 | L2
| 3 | Umiya Construction (BID ID -878446) | 7883347.50 | L3