## BoQ1
Government eProcurement System Created By: Mandeep Singh Created Date/Time: 02-Sep-2025 05:10 PM Tender Title: Repair Renovation of Type II Type III Quarters at INA colony New Delhi S H Upliftment of residential quarters Type II and Type III at INA Colony New Delhi Tender ID: 2025_AAI_240284_1
Tender Inviting Authority: Airports Authority of India
Name of Work: Repair/Renovation of Type-II & Type-III Quarters at INA colony, New Delhi. S.H.- Upliftment of residential quarters (Type-II & Type-III) at INA Colony, New Delhi.
Contract No: 2025_AAI_240284_1
SCHEDULE OF WORK / ITEM(S)
Sl.No | Description of Work / Item(s) | No.of Qty | Units | Estimated Rate | Khairati Lal (GSTN-07ABBPL9082B1ZT) BID ID -874235 |  | CREATORS ENGINEERS AND INTERIORS (GSTN-07AAGFC0762R2Z1) BID ID -875847 |  | MSR ASSOCIATES (GSTN-07AALFM4578N1ZH) BID ID -876821 |  | HRD BUILDERS PVT. LTD. (GSTN-NA) BID ID -877166 |  | Classic Construction Co (GSTN-NA) BID ID -873760 |  | AASTHA CONTRACTS INDIA PRIVATE LIMITED (GSTN-NA) BID ID -876745
[5 empty] | Rate | Amount | Rate | Amount | Rate | Amount | Rate | Amount | Rate | Amount | Rate | Amount | L1 Amount | L1 Vendor
1.00 | Providing and laying in position cement concrete of specified grade excluding the cost of centering and shuttering - All work up to plinth level : a)1:2:4 (1 Cement : 2 coarse sand (zone-III) derived from natural sources : 4 graded stone aggregate 20 mm nominal size derived from natural sources) | 14.00 | Cum |  | 4500.00 | 63000.00 | 3000.00 | 42000.00 | 2800.00 | 39200.00 | 5120.00 | 71680.00 | 3500.00 | 49000.00 | 5750.00 | 80500.00 | 39200.00 | MSR ASSOCIATES
2.00 | Providing and laying in position cement concrete of specified grade excluding the cost of centering and shuttering - All work up to plinth level : 1:4:8 (1 Cement : 4 coarse sand (zone-III) derived from natural sources : 8 graded stone aggregate 40 mm nominal size derived from natural sources) | 21.00 | Cum |  | 4200.00 | 88200.00 | 3000.00 | 63000.00 | 2500.00 | 52500.00 | 4400.00 | 92400.00 | 3000.00 | 63000.00 | 4830.00 | 101430.00 | 52500.00 | MSR ASSOCIATES
3.00 | Extra for providing and mixing water proofing material in cement concrete work in doses by weight of cement as per manufacturer's specification. | 17.92 | Per bag of 50kg cement used |  | 200.00 | 3584.00 | 5.00 | 89.60 | 12.20 | 218.62 | 10.00 | 179.20 | 250.00 | 4480.00 | 230.00 | 4121.60 | 89.60 | CREATORS ENGINEERS AND INTERIORS
4.00 | Providing and laying in position specified grade of reinforced cement concrete, excluding the cost of centering, shuttering, finishing and reinforcement - All work up to plinth level :a) 1:1.5:3 (1 cement : 1.5 coarse sand (zone-III) derived from natural sources : 3 graded stone aggregate 20 mm nominal size derived from natural sources) | 40.00 | cum |  | 6500.00 | 260000.00 | 3000.00 | 120000.00 | 5000.00 | 200000.00 | 5879.00 | 235160.00 | 4500.00 | 180000.00 | 5980.00 | 239200.00 | 120000.00 | CREATORS ENGINEERS AND INTERIORS
5.00 | Centering and shuttering including strutting, propping etc. and removal of form for: Shelves (Cast in situ) | 240.00 | sqm |  | 300.00 | 72000.00 | 1000.00 | 240000.00 | 262.00 | 62880.00 | 650.00 | 156000.00 | 200.00 | 48000.00 | 402.00 | 96480.00 | 48000.00 | Classic Construction Co
6.00 | Centering and shuttering including strutting, propping etc. and removal of form for: Lintels, beams, plinth beams, girders, bressumers and cantilevers | 12.00 | sqm |  | 450.00 | 5400.00 | 1000.00 | 12000.00 | 450.00 | 5400.00 | 500.00 | 6000.00 | 210.00 | 2520.00 | 402.00 | 4824.00 | 2520.00 | Classic Construction Co
7.00 | Steel reinforcement for R.C.C. work including straightening, cutting, bending, placing in position and binding all complete above plinth level. Thermo-Mechanically Treated bars of grade Fe-500D or more. | 4000.00 | kg |  | 85.00 | 340000.00 | 80.00 | 320000.00 | 75.00 | 300000.00 | 85.00 | 340000.00 | 60.00 | 240000.00 | 80.00 | 320000.00 | 240000.00 | Classic Construction Co
8.00 | Brick work with common burnt clay F.P.S. (non modular) bricks of class designation 7.5 in superstructure above plinth level up to floor V level in all shapes and sizes in : a) Cement mortar 1:6 (1 cement : 6 coarse sand) | 80.00 | cum |  | 5800.00 | 464000.00 | 4500.00 | 360000.00 | 6300.00 | 504000.00 | 6500.00 | 520000.00 | 4200.00 | 336000.00 | 5520.00 | 441600.00 | 336000.00 | Classic Construction Co
9.00 | Half brick masonry with common burnt clay F.P.S. (non modular) bricks of class designation 7.5 in superstructure above plinth level up to floor V level. A) Cement mortar 1:4 (1 cement :4 coarse sand) | 90.00 | sqm |  | 700.00 | 63000.00 | 1000.00 | 90000.00 | 750.00 | 67500.00 | 790.00 | 71100.00 | 1000.00 | 90000.00 | 1380.00 | 124200.00 | 63000.00 | Khairati Lal
10.00 | Providing and fixing 18 mm thick gang saw cut, mirror polished, premoulded and prepolished, machine cut for kitchen platforms, vanity counters, window sills, facias and similar locations of required size, approved shade, colour and texture laid over 20 mm thick base cement mortar 1:4 (1 cement : 4 coarse sand), joints treated with white cement, mixed with matching pigment, epoxy touch ups, including rubbing, curing, moulding and polishing of edges to give high gloss finish etc. complete at all levels. a)Granite stone slab of colour black, Cherry/Ruby red Area of slab upto 0.50 sqm | 1220.00 | sqm |  | 2580.00 | 3147600.00 | 2450.00 | 2989000.00 | 2800.00 | 3416000.00 | 3800.00 | 4636000.00 | 2200.00 | 2684000.00 | 2530.00 | 3086600.00 | 2684000.00 | Classic Construction Co
11.00 | Providing and fixing 18 mm thick gang saw cut, mirror polished, premoulded and prepolished, machine cut for kitchen platforms, vanity counters, window sills, facias and similar locations of required size, approved shade, colour and texture laid over 20 mm thick base cement mortar 1:4 (1 cement : 4 coarse sand), joints treated with white cement, mixed with matching pigment, epoxy touch ups, including rubbing, curing, moulding and polishing of edges to give high gloss finish etc. complete at all levels. a) Granite stone slab of colour black, Cherry/Ruby red Area of slab over 0.50 sqm | 226.00 | sqm |  | 2680.00 | 605680.00 | 2450.00 | 553700.00 | 2800.00 | 632800.00 | 4000.00 | 904000.00 | 2400.00 | 542400.00 | 2530.00 | 571780.00 | 542400.00 | Classic Construction Co
12.00 | Providing and fixing Ist quality ceramic glazed wall tiles conforming to 1S: 15622 (thickness to be specified by the manufacturer), of approved make, in all colours, shades except burgundy, bottle green, black of any size as approved by Engineer-in-Charge, in skirting, risers of steps and dados, over 12 mm thick bed of cement mortar 1:3 (1 cement : 3 coarse sand) and jointing with grey cement slurry @ 3.3kg per sqm, including pointing in white cement mixed with pigment of matching shade complete. Size of tiles may be reached from 0.18 sqm to 0.72 sqm.or as per direction of Engineer-in-Charge. | 5500.00 | sqm |  | 850.00 | 4675000.00 | 850.00 | 4675000.00 | 800.00 | 4400000.00 | 850.00 | 4675000.00 | 650.00 | 3575000.00 | 1035.00 | 5692500.00 | 3575000.00 | Classic Construction Co
13.00 | Providing wood work in frames of doors, windows, clerestory windows and other frames, wrought framed and fixed in position with hold fast lugs or with dash fasteners of required dia & length (hold fast lugs or dash fastener shall be paid for separately).Second class teak wood | 27.00 | cumtr |  | 78500.00 | 2119500.00 | 99000.00 | 2673000.00 | 81000.00 | 2187000.00 | 100000.00 | 2700000.00 | 50000.00 | 1350000.00 | 65000.00 | 1755000.00 | 1350000.00 | Classic Construction Co
14.00 | Extra for providing heavy sheet float glass panes instead of ordinary float glass in glazed doors, windows and clerestory window shutters. (Area of opening for glass panes excluding portion inside rebate shall be measured) 5.0 mm thick (weight not less than 12.50 kg per sqm) instead of 4 mm thick (weight not less than 10 kg per sqm). | 110.00 | Sqm |  | 300.00 | 33000.00 | 10.00 | 1100.00 | 198.00 | 21780.00 | 200.00 | 22000.00 | 150.00 | 16500.00 | 862.00 | 94820.00 | 1100.00 | CREATORS ENGINEERS AND INTERIORS
15.00 | Providing and fixing ISI marked flush door shutters conforming to IS : 2202 (Part I) non-decorative type, core of block board construction with frame of 1st class hard wood and well matched commercial 3 ply veneering with vertical grains or cross bands and face veneers on both faces of shutters:35 mm thick including ISI marked Stainless Steel butt hinges with necessary screws | 990.00 | sqm |  | 1600.00 | 1584000.00 | 2200.00 | 2178000.00 | 2000.00 | 1980000.00 | 2000.00 | 1980000.00 | 2000.00 | 1980000.00 | 1888.00 | 1869120.00 | 1584000.00 | Khairati Lal
16.00 | Providing and fixing M.S. grills of required pattern in frames of windows etc. with M.S. flats, square or round bars etc. including priming coat with approved steel primer all complete. A) Fixed to openings /wooden frames with rawl plugs screws etc. | 13317.00 | kgs |  | 90.00 | 1198530.00 | 95.00 | 1265115.00 | 100.00 | 1331700.00 | 150.00 | 1997550.00 | 100.00 | 1331700.00 | 95.00 | 1265115.00 | 1198530.00 | Khairati Lal
17.00 | Providing 40x5 mmflat iron hold fast400 mm long including fixing to frame with 10 mm diameter bolts, nuts and wooden plugs and embedding in cement concrete block 300x100x150 mm 1:3:6 mix (1 cement: 3 coarse sand: 6 graded stone aggregate 20 mm nominal size). | 3000.00 | each |  | 150.00 | 450000.00 | 75.00 | 225000.00 | 90.00 | 270000.00 | 150.00 | 450000.00 | 120.00 | 360000.00 | 175.00 | 525000.00 | 225000.00 | CREATORS ENGINEERS AND INTERIORS
18.00 | Providing and fixing IS : 12817 marked stainless steel butt hinges with stainless steel screws etc. complete: a) 100X58X1.90 mm | 600.00 | each |  | 78.00 | 46800.00 | 100.00 | 60000.00 | 75.00 | 45000.00 | 75.00 | 45000.00 | 50.00 | 30000.00 | 70.00 | 42000.00 | 30000.00 | Classic Construction Co
19.00 | Providing and fixing special quality bright finished brass cupboard or ward robe locks with four levers of approved quality including necessary screws etc. complete. 50 mm | 400.00 | each |  | 110.00 | 44000.00 | 300.00 | 120000.00 | 200.00 | 80000.00 | 250.00 | 100000.00 | 200.00 | 80000.00 | 87.00 | 34800.00 | 34800.00 | AASTHA CONTRACTS INDIA PRIVATE LIMITED
20.00 | Providing and fixing magnetic catcher of approved quality in cupboard / ward robe shutters, including fixing with necessary screws etc. complete. Double strip ( type) | 3200.00 | each |  | 50.00 | 160000.00 | 50.00 | 160000.00 | 20.00 | 64000.00 | 25.00 | 80000.00 | 20.00 | 64000.00 | 52.00 | 166400.00 | 64000.00 | Classic Construction Co, MSR ASSOCIATES
21.00 | Providing & Fixing decorative high pressure laminated sheet of plain I wood grain in gloss I matt/ suede finish with high density protective surface layer and reverse side of adhesive bonding quality conforming to IS : 2046 Type S, including cost of adhesive of approved quality.A)1.0 mm thick | 1637.00 | sqm |  | 550.00 | 900350.00 | 1100.00 | 1800700.00 | 700.00 | 1145900.00 | 620.00 | 1014940.00 | 500.00 | 818500.00 | 520.00 | 851240.00 | 818500.00 | Classic Construction Co
22.00 | Providing and fixing factory made uPVC glazed/wire mesh windows/ doors comprising of lead free uPVC multi-chambered frame, sash and mullion/coupler (where ever required) extruded profiles having minimum wall thickness of 1.70 mm for Series R1 and R2 profiles and 2.10 mm for Series R3 and R4 profiles conforming to EN: 12608 in any shape, colour and design duly reinforced with galvanized mild steel section made of required shape & size as per CPWD Specification, uPVC extruded glazing beads, interlocks and Inline sash adaptor (where ever required) of appropriate dimension, EPDM gasket, hardware, SS 304 grade fasteners of minimum 8 mm dia with countersunk head, comprising of matching polyamide PA6 grade sleeve for fixing frame to finished wall as per IS 1367 : Part 1 to 14, plastic packers, plastic caps and necessary stainless steel screws etc. Profile of frame, sash & mullion (if required) shall be mitred cut and fusion welded/mechanically jointed duly sealed at all comers, including drilling of holes for fixing hardware and drainage of water etc. After fixing frame the gap between frame and adjacent finished wall shall be filled with weather proof silicon sealant over backer rod of approved size and quality, all complete as per approved drawing conforming to CPWD specification & direction of Engineer-in-Charge. Section of steel reinforcement and cross sections of uPVC profiles to be as per design approved by Engineer-in-Charge. Wire mesh / Glazing of plain/ toughened/ laminated/ double glass unit with / without high performance coatings as per design requirements and conforming to 1S: 3548 & IS: 16231 shall be paid separately. Note:- Structural design proof checked from a Government Engineering Institute, to be provided by the manufacturer for : (i) Sites with basic wind speed > 45 m/sec as per IS 875 — Part 3 (ii) Sites with structure height more than 20m for all wind speeds A)Three track three panels sliding window with two glazed & one wire mesh panels with Aluminium channel for roller track, wool pile, nylon rollers with SS 304 body.Using R2 series with frame (70 mm & above) x (40 mm & above) & both glazed and fly screen sash (25 mm & above) x (50 mm & above) with zinc alloy (zamak) powder coated touch locks with hook. (Height upto 1.2 metre). | 614.00 | Sqm |  | 7250.00 | 4451500.00 | 6500.00 | 3991000.00 | 5400.00 | 3315600.00 | 7500.00 | 4605000.00 | 6600.00 | 4052400.00 | 5150.00 | 3162100.00 | 3162100.00 | AASTHA CONTRACTS INDIA PRIVATE LIMITED
23.00 | Providing and fixing factory made uPVC glazed/wire mesh windows/ doors comprising of lead free uPVC multi-chambered frame, sash and mullion/coupler (where ever required) extruded profiles having minimum wall thickness of 1.70 mm for Series R1 and R2 profiles and 2.10 mm for Series R3 and R4 profiles conforming to EN: 12608 in any shape, colour and design duly reinforced with galvanized mild steel section made of required shape & size as per CPWD Specification, uPVC extruded glazing beads, interlocks and Inline sash adaptor (where ever required) of appropriate dimension, EPDM gasket, hardware, SS 304 grade fasteners of minimum 8 mm dia with countersunk head, comprising of matching polyamide PA6 grade sleeve for fixing frame to finished wall as per IS 1367 : Part 1 to 14, plastic packers, plastic caps and necessary stainless steel screws etc. Profile of frame, sash & mullion (if required) shall be mitred cut and fusion welded/mechanically jointed duly sealed at all comers, including drilling of holes for fixing hardware and drainage of water etc. After fixing frame the gap between frame and adjacent finished wall shall be filled with weather proof silicon sealant over backer rod of approved size and quality, all complete as per approved drawing conforming to CPWD specification & direction of Engineer-in-Charge. Section of steel reinforcement and cross sections of uPVC profiles to be as per design approved by Engineer-in-Charge. Wire mesh / Glazing of plain/ toughened/ laminated/ double glass unit with / without high performance coatings as per design requirements and conforming to 1S: 3548 & IS: 16231 shall be paid separately. Note:- Structural design proof checked from a Government Engineering Institute, to be provided by the manufacturer for : (i) Sites with basic wind speed > 45 m/sec as per IS 875 — Part 3 (ii) Sites with structure height more than 20m for all wind speeds A)Fixed window /ventilator with mullion /transom.Using R2 series with frame {39 mm & above ) x (39 mm & above) & mullion (39 mm & above) x (60 mm & above). (Height upto 1.2 metre) | 164.00 | Sqm |  | 5900.00 | 967600.00 | 4500.00 | 738000.00 | 2300.00 | 377200.00 | 6000.00 | 984000.00 | 6500.00 | 1066000.00 | 4830.00 | 792120.00 | 377200.00 | MSR ASSOCIATES
24.00 | Providing and fixing factory made uPVC glazed/wire mesh windows/ doors comprising of lead free uPVC multi-chambered frame, sash and mullion/coupler (where ever required) extruded profiles having minimum wall thickness of 1.70 mm for Series R1 and R2 profiles and 2.10 mm for Series R3 and R4 profiles conforming to EN: 12608 in any shape, colour and design duly reinforced with galvanized mild steel section made of required shape & size as per CPWD Specification, uPVC extruded glazing beads, interlocks and Inline sash adaptor (where ever required) of appropriate dimension, EPDM gasket, hardware, SS 304 grade fasteners of minimum 8 mm dia with countersunk head, comprising of matching polyamide PA6 grade sleeve for fixing frame to finished wall as per IS 1367 : Part 1 to 14, plastic packers, plastic caps and necessary stainless steel screws etc. Profile of frame, sash & mullion (if required) shall be mitred cut and fusion welded/mechanically jointed duly sealed at all comers, including drilling of holes for fixing hardware and drainage of water etc. After fixing frame the gap between frame and adjacent finished wall shall be filled with weather proof silicon sealant over backer rod of approved size and quality, all complete as per approved drawing conforming to CPWD specification & direction of Engineer-in-Charge. Section of steel reinforcement and cross sections of uPVC profiles to be as per design approved by Engineer-in-Charge. Wire mesh / Glazing of plain/ toughened/ laminated/ double glass unit with / without high performance coatings as per design requirements and conforming to 1S: 3548 & IS: 16231 shall be paid separately. Note:- Structural design proof checked from a Government Engineering Institute, to be provided by the manufacturer for : (i) Sites with basic wind speed > 45 m/sec as per IS 875 — Part 3 (ii) Sites with structure height more than 20m for all wind speeds A) Ventilator Casement window single panel with or without fixed panel with S.S. 304 friction hinges as per size and weight of sash, single point locking zinc alloy (zamak) powder coated handles.Using R2 series with frame (39 mm & above) x (39 mm & above) & sash /mullion (39 mm & above) x (60 mm & above). (Height upto 1.2 metre) | 110.00 | Sqm |  | 7130.00 | 784300.00 | 6500.00 | 715000.00 | 6300.00 | 693000.00 | 8000.00 | 880000.00 | 6600.00 | 726000.00 | 5750.00 | 632500.00 | 632500.00 | AASTHA CONTRACTS INDIA PRIVATE LIMITED
25.00 | Providing and fixing factory made uPVC glazed/wire mesh windows/ doors comprising of lead free uPVC multi-chambered frame, sash and mullion/coupler (where ever required) extruded profiles having minimum wall thickness of 1.70 mm for Series R1 and R2 profiles and 2.10 mm for Series R3 and R4 profiles conforming to EN: 12608 in any shape, colour and design duly reinforced with galvanized mild steel section made of required shape & size as per CPWD Specification, uPVC extruded glazing beads, interlocks and Inline sash adaptor (where ever required) of appropriate dimension, EPDM gasket, hardware, SS 304 grade fasteners of minimum 8 mm dia with countersunk head, comprising of matching polyamide PA6 grade sleeve for fixing frame to finished wall as per IS 1367 : Part 1 to 14, plastic packers, plastic caps and necessary stainless steel screws etc. Profile of frame, sash & mullion (if required) shall be mitred cut and fusion welded/mechanically jointed duly sealed at all comers, including drilling of holes for fixing hardware and drainage of water etc. After fixing frame the gap between frame and adjacent finished wall shall be filled with weather proof silicon sealant over backer rod of approved size and quality, all complete as per approved drawing conforming to CPWD specification & direction of Engineer-in-Charge. Section of steel reinforcement and cross sections of uPVC profiles to be as per design approved by Engineer-in-Charge. Wire mesh / Glazing of plain/ toughened/ laminated/ double glass unit with / without high performance coatings as per design requirements and conforming to 1S: 3548 & IS: 16231 shall be paid separately. Note:- Structural design proof checked from a Government Engineering Institute, to be provided by the manufacturer for : (i) Sites with basic wind speed > 45 m/sec as per IS 875 — Part 3 (ii) Sites with structure height more than 20m for all wind speeds A)Casement Window with Double Rebate Frame with one Side Hung Glazed Panel and one Side Hung wire mesh Panel with S.S. 304 friction hinges as per size and weight of sash, multi-point locking system, zinc alloy (zamak) powder coated handles on both glazed and fly screen panel Using R3 series with frame (11 0 mm & above) x (45 mm & above) & glazed sash (55 mm & above) x (65 mm & above) & fly screen sash (30 mm & above) x (55 mm & above) & metal grill (if required to be paid separately). (Height upto 1.8 metre) | 224.00 | Sqm |  | 7000.00 | 1568000.00 | 6500.00 | 1456000.00 | 5400.00 | 1209600.00 | 8000.00 | 1792000.00 | 6700.00 | 1500800.00 | 6325.00 | 1416800.00 | 1209600.00 | MSR ASSOCIATES
26.00 | Providing and fixing 6 mm thick both sides Pre-laminated cement bonded wood particle board as per IS : 15786:2008 of approved brand and shade with suitable full threaded steel screws etc. on the backing of racks, drawer, cupboard, kitchen cabinet under kitchen counter etc. all complete as per direction of Engineer-in-charge. | 868.00 | sqm |  | 580.00 | 503440.00 | 700.00 | 607600.00 | 720.00 | 624960.00 | 700.00 | 607600.00 | 150.00 | 130200.00 | 690.00 | 598920.00 | 130200.00 | Classic Construction Co
27.00 | Providing and fixing cupboard shutter with 19 mm thick one side decorative and other side balancing lamination factory pressed BWP grade marine ply as per IS 710 of approved brand including 2 mm thick PVC edge banding tape with hot glue by edge bending machine etc. with auto closing spring loaded hinges (hydraulic type) etc. complete as per direction of Engineer-in-charge. (Payment of providing and fixing auto closing hinges shall be paid separately) | 1255.00 | sqm |  | 2300.00 | 2886500.00 | 1800.00 | 2259000.00 | 2100.00 | 2635500.00 | 1980.00 | 2484900.00 | 1500.00 | 1882500.00 | 2415.00 | 3030825.00 | 1882500.00 | Classic Construction Co
28.00 | Providing and fixing 19 mm thick both side balancing lamination factory pressed BWP grade marine ply as per IS : 710 of approved brand boxes,shelves,racks,almirah,cupboard and drawer etc. including necessary nails,screws etc. complete as per direction of Engineer-incharge. | 2186.82 | sqm |  | 2300.00 | 5029697.50 | 1800.00 | 3936285.00 | 1815.00 | 3969087.38 | 1800.00 | 3936285.00 | 1600.00 | 3498920.00 | 2070.00 | 4526727.75 | 3498920.00 | Classic Construction Co
29.00 | Providing and fixing stainless steel soft closing heavy type telescopic drawer channels of approved make 500 mm long with screws etc. complete as per direction of Engineer- in-charge. | 200.00 | one set |  | 350.00 | 70000.00 | 450.00 | 90000.00 | 850.00 | 170000.00 | 600.00 | 120000.00 | 500.00 | 100000.00 | 1150.00 | 230000.00 | 70000.00 | Khairati Lal
30.00 | Structural steel work in single section, fixed with or without connecting plate, including cutting, hoisting, fixing in position and applying a priming coat of approved steel primer all complete. | 500.00 | Kg |  | 100.00 | 50000.00 | 95.00 | 47500.00 | 90.00 | 45000.00 | 100.00 | 50000.00 | 80.00 | 40000.00 | 98.00 | 49000.00 | 40000.00 | Classic Construction Co
31.00 | Steel work welded in built up sections/ framed work, including cutting, hoisting, fixing in position and applying a priming coat of approved steel primer using structural steel etc. as required. In gratings, frames, guard bar, ladder, railings, brackets, gates and similar works | 2961.00 | Kg |  | 100.00 | 296100.00 | 95.00 | 281295.00 | 100.00 | 296100.00 | 110.00 | 325710.00 | 85.00 | 251685.00 | 98.00 | 290178.00 | 251685.00 | Classic Construction Co
32.00 | Providing and fixing carbon steel galvanised ( minimum coating 5 micron) dash fastener of 10 mm dia double threaded 6.8 grade (yield strength 480 N/mm2), counter sunk head, comprising of 10 mm dia polyamide PA 6 grade sleeve, including drilling of hole in frame , concrete/ masonry, etc. as per direction of Engineer-in-charge. 10 x 140 mm | 6000.00 | each |  | 70.00 | 420000.00 | 75.00 | 450000.00 | 18.00 | 108000.00 | 120.00 | 720000.00 | 80.00 | 480000.00 | 70.00 | 420000.00 | 108000.00 | MSR ASSOCIATES
33.00 | Providing and laying Vitrified tiles in floor in different sizes (thickness to be specified by the manufacturer) with water absorption less than 0.08% and conforming to 1S:15622, of approved brand & manufacturer, in all colours and shade, laid on 20 mm thick cement mortar 1:4 (1 cement: 4 coarse sand) jointing with grey cement slurry @3.3 kg/sqm including grouting the joints with white cement and matching pigments etc. The tiles must be cut with the zero chipping diamond cutter only . Laying of tiles will be done with the notch trowel, plier, wedge, clips of required thickness, leveling system and rubber mallet for placing the tiles gently and easily. A) Glazed vitrified floor tiles polished finish of size Size of Tile 600 x 600 mm | 4500.00 | sqm |  | 850.00 | 3825000.00 | 900.00 | 4050000.00 | 810.00 | 3645000.00 | 1000.00 | 4500000.00 | 800.00 | 3600000.00 | 975.00 | 4387500.00 | 3600000.00 | Classic Construction Co
34.00 | Providing and laying Vitrified tiles in floor in different sizes (thickness to be specified by the manufacturer) with water absorption less than 0.08% and conforming to 1S:15622, of approved brand & manufacturer, in all colours and shade, laid on 20 mm thick cement mortar 1:4 (1 cement: 4 coarse sand) jointing with grey cement slurry @3.3 kg/sqm including grouting the joints with white cement and matching pigments etc. The tiles must be cut with the zero chipping diamond cutter only . Laying of tiles will be done with the notch trowel, plier, wedge, clips of required thickness, leveling system and rubber mallet for placing the tiles gently and easily. A) Glazed Vitrified tiles Matt/Antiskid finish of size Size of Tile 600 x 600 mm | 358.00 | sqm |  | 900.00 | 322200.00 | 900.00 | 322200.00 | 1050.00 | 375900.00 | 999.00 | 357642.00 | 830.00 | 297140.00 | 1060.00 | 379480.00 | 297140.00 | Classic Construction Co
35.00 | Deduct for not using 20 mm thick cement mortar 1 :4 (1 cement : 4 coarse sand) bedding in laying of floor tiles and jointing with grey cement slurry a) @ 3.3 kg/ sqm. | 5191.00 | sqm |  | 250.00 | -1297750.00 | 10.00 | -51910.00 | 720.00 | -3737520.00 | 400.00 | -2076400.00 | 450.00 | -2335950.00 | 230.00 | -1193930.00 | -3737520.00 | MSR ASSOCIATES
36.00 | Fixing glazed/ Ceramic/Vitrified floor tiles with cement based high polymer modified quick-set tile adhesive {Water based) conforming to IS: 15477, in average 3 mm thickness. | 5191.00 | sqm |  | 250.00 | 1297750.00 | 10.00 | 51910.00 | 720.00 | 3737520.00 | 500.00 | 2595500.00 | 500.00 | 2595500.00 | 290.00 | 1505390.00 | 51910.00 | CREATORS ENGINEERS AND INTERIORS
37.00 | Providing and laying Vitrified tiles in different sizes (thickness to be specified by manufacturer), with water absorption less than 0.08 % and conforming to I.S. 15622, of approved make, in all colours & shade, in skirting, riser of steps, over 12 mm thick bed of cement mortar 1:3 (1 cement: 3 coarse sand), jointing with grey cement slurry @ 3.3 kg/ sqm including grouting the joint with white cement & matching pigments etc. complete. a )Size of Tile 600x600 mm | 691.00 | sqm |  | 900.00 | 621900.00 | 900.00 | 621900.00 | 900.00 | 621900.00 | 1100.00 | 760100.00 | 820.00 | 566620.00 | 1150.00 | 794650.00 | 566620.00 | Classic Construction Co
38.00 | Providing and fixing on wall face unplasticised Rigid PVC rain water pipes conforming to IS : 13592 Type A, including jointing with seal ring conforming to IS : 5382, leaving 10 mm gap for thermal expansion, (i) Single socketed pipes 75 mm diameter | 250.00 | metre |  | 180.00 | 45000.00 | 200.00 | 50000.00 | 125.00 | 31250.00 | 160.00 | 40000.00 | 180.00 | 45000.00 | 230.00 | 57500.00 | 31250.00 | MSR ASSOCIATES
39.00 | Providing and fixing on wall face unplasticised Rigid PVC rain water pipes conforming to IS : 13592 Type A, including jointing with seal ring conforming to IS : 5382, leaving 10 mm gap for thermal expansion, (i) Single socketed pipes. 110 mm diameter | 775.00 | metre |  | 200.00 | 155000.00 | 300.00 | 232500.00 | 225.00 | 174375.00 | 250.00 | 193750.00 | 220.00 | 170500.00 | 265.00 | 205375.00 | 155000.00 | Khairati Lal
40.00 | Providing and fixing on wall face unplasticised - PVC moulded fittings/ accessories for unplasticised Rigid PVC rain water pipes conforming to IS : 13592 Type A, including jointing with seal ring conforming to IS : 5382, leaving 10 mm gap for thermal expansion. Single tee with door 110x110x110 mm | 75.00 | each |  | 148.00 | 11100.00 | 500.00 | 37500.00 | 105.00 | 7875.00 | 150.00 | 11250.00 | 250.00 | 18750.00 | 172.00 | 12900.00 | 7875.00 | MSR ASSOCIATES
41.00 | Providing and fixing on wall face unplasticised - PVC moulded fittings/ accessories for unplasticised Rigid PVC rain water pipes conforming to IS : 13592 Type A, including jointing with seal ring conforming to IS : 5382, leaving 10 mm gap for thermal expansion.Single tee without door 75x75x75 mm | 100.00 | each |  | 125.00 | 12500.00 | 200.00 | 20000.00 | 95.00 | 9500.00 | 100.00 | 10000.00 | 200.00 | 20000.00 | 115.00 | 11500.00 | 9500.00 | MSR ASSOCIATES
42.00 | Providing and fixing on wall face unplasticised - PVC moulded fittings/ accessories for unplasticised Rigid PVC rain water pipes conforming to IS : 13592 Type A, including jointing with seal ring conforming to IS : 5382, leaving 10 mm gap for thermal expansion.Single tee without door 110x110x110 mm | 420.00 | each |  | 100.00 | 42000.00 | 500.00 | 210000.00 | 90.00 | 37800.00 | 160.00 | 67200.00 | 250.00 | 105000.00 | 138.00 | 57960.00 | 37800.00 | MSR ASSOCIATES
43.00 | Providing and fixing on wall face unplasticised - PVC moulded fittings/ accessories for unplasticised Rigid PVC rain water pipes conforming to IS : 13592 Type A, including jointing with seal ring conforming to IS : 5382, leaving 10 mm gap for thermal expansion. Bend 87.5° 75 mm bend | 100.00 | each |  | 70.00 | 7000.00 | 150.00 | 15000.00 | 63.00 | 6300.00 | 75.00 | 7500.00 | 200.00 | 20000.00 | 115.00 | 11500.00 | 6300.00 | MSR ASSOCIATES
44.00 | Providing and fixing on wall face unplasticised - PVC moulded fittings/ accessories for unplasticised Rigid PVC rain water pipes conforming to IS : 13592 Type A, including jointing with seal ring conforming to IS : 5382, leaving 10 mm gap for thermal expansion. Bend 87.5° 110 mm bend | 400.00 | each |  | 100.00 | 40000.00 | 150.00 | 60000.00 | 72.00 | 28800.00 | 75.00 | 30000.00 | 150.00 | 60000.00 | 115.00 | 46000.00 | 28800.00 | MSR ASSOCIATES
45.00 | Providing and fixing unplasticised -PVC pipe clips of approved design to unplasticised - PVC rain water pipes by means of 50x50x50 mm hard wood plugs, screwed with M_S. screws of required length, including cutting brick work and fixing in cement mortar 1:4 (1 cement : 4 coarse sand) and making good the wall etc. complete. 110 mm | 250.00 | each |  | 40.00 | 10000.00 | 100.00 | 25000.00 | 180.00 | 45000.00 | 260.00 | 65000.00 | 50.00 | 12500.00 | 230.00 | 57500.00 | 10000.00 | Khairati Lal
46.00 | 12 mm cement plaster of mix : 1:6 (1 cement : 6 coarse sand) | 3042.25 | sqm |  | 220.00 | 669295.00 | 200.00 | 608450.00 | 190.00 | 578027.50 | 240.00 | 730140.00 | 200.00 | 608450.00 | 287.00 | 873125.75 | 578027.50 | MSR ASSOCIATES
47.00 | 15 mm cement plaster on rough side of single or half brick wall of mix: 1:6 (1 cement: 6 coarse sand) | 1475.25 | sqm |  | 250.00 | 368812.50 | 220.00 | 324555.00 | 195.00 | 287673.75 | 270.00 | 398317.50 | 220.00 | 324555.00 | 287.00 | 423396.75 | 287673.75 | MSR ASSOCIATES
48.00 | 6 mm cement plaster of mix : 1:3 (1 cement : 3 fine sand) | 971.43 | sqm |  | 200.00 | 194285.50 | 175.00 | 169999.81 | 10.00 | 9714.28 | 200.00 | 194285.50 | 180.00 | 174856.95 | 290.00 | 281713.98 | 9714.28 | MSR ASSOCIATES
49.00 | Painting with synthetic enamel paint of approved brand and manufacture to give an even shade : a) Two or more coats on new work over an under coat of suitable shade with ordinary paint of approved brand and manufacture | 4348.00 | Sqm |  | 80.00 | 347840.00 | 100.00 | 434800.00 | 150.00 | 652200.00 | 250.00 | 1087000.00 | 70.00 | 304360.00 | 75.00 | 326100.00 | 304360.00 | Classic Construction Co
50.00 | Providing and applying white cement based putty of average thickness 1 mm, of approved brand and manufacturer, over the plastered wall surface to prepare the surface even and smooth complete. | 5785.60 | sqm |  | 70.00 | 404992.00 | 75.00 | 433920.00 | 120.00 | 694272.00 | 90.00 | 520704.00 | 60.00 | 347136.00 | 57.00 | 329779.20 | 329779.20 | AASTHA CONTRACTS INDIA PRIVATE LIMITED
51.00 | Wall painting with acrylic emulsion paint, having VOC (Volatile Organic Compound ) content less than 50 grams/ litre, of approved brand and manufacture, including applying additional coats wherever required, to achieve even shade and colour. A) One coats | 19051.00 | sqm |  | 65.00 | 1238315.00 | 75.00 | 1428825.00 | 65.00 | 1238315.00 | 65.00 | 1238315.00 | 50.00 | 952550.00 | 69.00 | 1314519.00 | 952550.00 | Classic Construction Co
52.00 | Wall painting with acrylic emulsion paint, having VOC (Volatile Organic Compound ) content less than 50 grams/ litre, of approved brand and manufacture, including applying additional coats wherever required, to achieve even shade and colour Two coats | 5335.00 | sqm |  | 70.00 | 373450.00 | 100.00 | 533500.00 | 95.00 | 506825.00 | 85.00 | 453475.00 | 60.00 | 320100.00 | 75.00 | 400125.00 | 320100.00 | Classic Construction Co
53.00 | Applying priming coats with primer of approved brand and manufacture, having low VOC (Volatile Organic Compound ) content. With water thinnable cement primer on wall surface having VOC content less than 50 grams/litre | 5335.00 | sqm |  | 20.00 | 106700.00 | 40.00 | 213400.00 | 30.00 | 160050.00 | 50.00 | 266750.00 | 20.00 | 106700.00 | 25.00 | 133375.00 | 106700.00 | Classic Construction Co, Khairati Lal
54.00 | Removing white or colour wash by scrapping and sand papering and preparing the surface smooth including necessary repairs to scratches etc. complete | 5335.00 | sqm |  | 15.00 | 80025.00 | 10.00 | 53350.00 | 12.00 | 64020.00 | 15.00 | 80025.00 | 5.00 | 26675.00 | 35.00 | 186725.00 | 26675.00 | Classic Construction Co
55.00 | Repairs to plaster of thickness 12 mm to 20 mm in patches of area 2.5 sq.meters and under, including cutting the patch in proper shape, raking out joints and preparing and plastering the surface of the walls complete, including disposal of rubbish to the dumping ground, all complete as per direction of Engineer-in-Charge. A) With cement mortar 1:4 (1 cement : 4 fine sand) | 1000.00 | sqm |  | 350.00 | 350000.00 | 100.00 | 100000.00 | 350.00 | 350000.00 | 350.00 | 350000.00 | 300.00 | 300000.00 | 517.00 | 517000.00 | 100000.00 | CREATORS ENGINEERS AND INTERIORS
56.00 | Renewing glass panes, with wooden fillets wherever necessary: A) Float glass panes of nominal thickness 4 mm (weight not less than 10kg/sqm) | 224.00 | sqm |  | 650.00 | 145600.00 | 1200.00 | 268800.00 | 300.00 | 67200.00 | 1000.00 | 224000.00 | 400.00 | 89600.00 | 750.00 | 168000.00 | 67200.00 | MSR ASSOCIATES
57.00 | Providing and fixing brass curtain rods of wall thickness 1.25 mm with two brass brackets fixed with brass screws and wooden plugs etc. wherever necessary complete. 25 mm diameter. | 1220.00 | metre |  | 410.00 | 500200.00 | 350.00 | 427000.00 | 350.00 | 427000.00 | 290.00 | 353800.00 | 200.00 | 244000.00 | 290.00 | 353800.00 | 244000.00 | Classic Construction Co
58.00 | Providing and fixing double scaffolding system (cup lock type) on the exterior side, up to seven story height made with 40 mm dia M.S. tube 1.5 m centre to centre, horizontal & vertical tubes joining with cup & lock system with M.S. tubes, M.S. tube challies, M.S. clamps and M.S. staircase system in the scaffolding for working platform etc. and maintaining it in a serviceable condition for the required duration as approved and removing it there after. The scaffolding system shall be stiffened with bracings, runners, connection with the building etc wherever required for inspection of work at required locations with essential safety features for the workmen etc. complete as per directions and approval of Engineer-in-charge. The elevational area of the scaffolding shall be measured for payment purpose.The payment will be made once irrespective of duration of scaffolding. | 2700.00 | Sqm |  | 100.00 | 270000.00 | 175.00 | 472500.00 | 270.00 | 729000.00 | 230.00 | 621000.00 | 200.00 | 540000.00 | 400.00 | 1080000.00 | 270000.00 | Khairati Lal
59.00 | Dismantling W.C. Pan of all sizes including disposal of dismantled materials i/c malba all complete as per directions of Engineer-in- Charge. | 100.00 | each |  | 100.00 | 10000.00 | 500.00 | 50000.00 | 50.00 | 5000.00 | 50.00 | 5000.00 | 100.00 | 10000.00 | 250.00 | 25000.00 | 5000.00 | MSR ASSOCIATES, HRD BUILDERS PVT. LTD.
60.00 | Dismantling 15 to 40 mm dia G.I. pipe including stacking of dismantled pipes (for all lead) as per direction of Engineer in- Charge. Internal Work- Exposed on wall | 4950.00 | metre |  | 20.00 | 99000.00 | 1.00 | 4950.00 | 3.00 | 14850.00 | 2.00 | 9900.00 | 3.00 | 14850.00 | 6.00 | 29700.00 | 4950.00 | CREATORS ENGINEERS AND INTERIORS
61.00 | Demolishing cement concrete manually/ by mechanical means including disposal of material for all lead as per direction of Engineer - in - charge. Nominal concrete 1:3:6 or richer mix (i/c equivalent design mix) | 34.00 | cum |  | 1800.00 | 61200.00 | 500.00 | 17000.00 | 1200.00 | 40800.00 | 1500.00 | 51000.00 | 800.00 | 27200.00 | 1725.00 | 58650.00 | 17000.00 | CREATORS ENGINEERS AND INTERIORS
62.00 | Demolishing R.C.C. work manually/ by mechanical means including stacking of steel bars and disposal of unserviceable material for all lead as per direction of Engineer - in- charge. | 50.00 | cum |  | 2000.00 | 100000.00 | 500.00 | 25000.00 | 1800.00 | 90000.00 | 2000.00 | 100000.00 | 1000.00 | 50000.00 | 2300.00 | 115000.00 | 25000.00 | CREATORS ENGINEERS AND INTERIORS
63.00 | Extra for cutting reinforcement bars manually/ by mechanical means in R.C.C. or R.B. work (Payment shall be made on the cross sectional area of R.C.C. or R.B. work) as per direction of Engineer-in-charge. | 200.00 | sqm |  | 50.00 | 10000.00 | 75.00 | 15000.00 | 540.00 | 108000.00 | 800.00 | 160000.00 | 300.00 | 60000.00 | 345.00 | 69000.00 | 10000.00 | Khairati Lal
64.00 | Demolishing brick work manually/ by mechanical means including stacking of serviceable material and disposal of unserviceable material for all lead as per direction of Engineer-in-charge.In cement mortar | 413.94 | cum |  | 350.00 | 144879.00 | 200.00 | 82788.00 | 250.00 | 103485.00 | 1200.00 | 496728.00 | 500.00 | 206970.00 | 1725.00 | 714046.50 | 82788.00 | CREATORS ENGINEERS AND INTERIORS
65.00 | Dismantling doors, windows and clerestory windows (steel or wood) shutter including chowkhats, architrave, holdfasts etc. complete and stacking for all lead : Of area 3 sq. metres and below. | 1800.00 | each |  | 80.00 | 144000.00 | 50.00 | 90000.00 | 125.00 | 225000.00 | 200.00 | 360000.00 | 100.00 | 180000.00 | 115.00 | 207000.00 | 90000.00 | CREATORS ENGINEERS AND INTERIORS
66.00 | Dismantling tile work in floors and roofs laid in cement mortar including stacking material for all lead. For thickness of tiles 10 mm to 25 mm | 5858.00 | sqm |  | 70.00 | 410060.00 | 150.00 | 878700.00 | 35.00 | 205030.00 | 50.00 | 292900.00 | 20.00 | 117160.00 | 70.00 | 410060.00 | 117160.00 | Classic Construction Co
67.00 | Dismantling of flushing cistern of all types (C.l./PVC/Vitrious China) including stacking of useful materials near the site and disposal of unserviceable materials for all lead. | 100.00 | each |  | 50.00 | 5000.00 | 50.00 | 5000.00 | 10.00 | 1000.00 | 50.00 | 5000.00 | 100.00 | 10000.00 | 230.00 | 23000.00 | 1000.00 | MSR ASSOCIATES
68.00 | Dismantling old plaster or skirting raking out joints and cleaning the surface for plaster including disposal of rubbish to the dumping ground for all lead. | 5042.00 | sqm |  | 70.00 | 352940.00 | 50.00 | 252100.00 | 18.00 | 90756.00 | 30.00 | 151260.00 | 20.00 | 100840.00 | 70.00 | 352940.00 | 90756.00 | MSR ASSOCIATES
69.00 | Providing and fixing Stainless Steel A ISI 304 (18/8) kitchen sink as per 18:13983 with C.I. brackets and stainless steel plug 40 mm, including painting of fittings and brackets, cutting and making good the walls wherever required : Kitchen sink with drain board 510x1040 mm bowl depth 250 mm | 100.00 | each |  | 4800.00 | 480000.00 | 4500.00 | 450000.00 | 6300.00 | 630000.00 | 4800.00 | 480000.00 | 1500.00 | 150000.00 | 1380.00 | 138000.00 | 138000.00 | AASTHA CONTRACTS INDIA PRIVATE LIMITED
70.00 | Providing and fixing CP Brass 32 mm size Bottle Trap of approved quality & make and as per the direction of Engineer-in-charge. | 100.00 | each |  | 1650.00 | 165000.00 | 800.00 | 80000.00 | 750.00 | 75000.00 | 700.00 | 70000.00 | 500.00 | 50000.00 | 1050.00 | 105000.00 | 50000.00 | Classic Construction Co
71.00 | Providing and fixing P.V.C. waste pipe for sink or wash basin including P.V.C. waste fittings complete. Flexible pipe a) 32 mm dia | 100.00 | each |  | 58.00 | 5800.00 | 100.00 | 10000.00 | 90.00 | 9000.00 | 80.00 | 8000.00 | 50.00 | 5000.00 | 115.00 | 11500.00 | 5000.00 | Classic Construction Co
72.00 | Providing and fixing 600x450 mm beveled edge mirror of superior glass (of approved quality) complete with 6 mm thick hard board ground fixed to wooden cleats with C.P. brass screws and washers complete. | 100.00 | each |  | 450.00 | 45000.00 | 1000.00 | 100000.00 | 900.00 | 90000.00 | 1100.00 | 110000.00 | 1100.00 | 110000.00 | 980.00 | 98000.00 | 45000.00 | Khairati Lal
73.00 | Providing and fixing white vitreous china extended wall mounting water closet of size 780x370x690 mm of approved shape including providing & fixing white vitreous china cistern with dual flush fitting, of flushing capacity 3 litre/ 6 litre (adjustable to 4 litre/ 8 litres), including seat cover, and cistern fittings, nuts, bolts and gasket etc complete. | 100.00 | each |  | 9200.00 | 920000.00 | 10000.00 | 1000000.00 | 10000.00 | 1000000.00 | 1000.00 | 100000.00 | 3000.00 | 300000.00 | 12650.00 | 1265000.00 | 100000.00 | HRD BUILDERS PVT. LTD.
74.00 | Providing and fixing Chlorinated Polyvinyl Chloride (CPVC) pipes, having thermal stability for hot & cold water supply, including all CPVC plain & brass threaded fittings, including fixing the pipe with clamps at 1.00 m spacing. This includes jointing of pipes & fittings with one step CPVC solvent cement and testing of joints complete as per direction of Engineer in Charge. a) Internal work - Exposed on wall 25 mm nominal dia Pipes | 2950.00 | metre |  | 220.00 | 649000.00 | 250.00 | 737500.00 | 230.00 | 678500.00 | 275.00 | 811250.00 | 170.00 | 501500.00 | 345.00 | 1017750.00 | 501500.00 | Classic Construction Co
75.00 | Providing and fixing Chlorinated Polyvinyl Chloride (CPVC) pipes, having thermal stability for hot & cold water supply, including all CPVC plain & brass threaded fittings, i/c fixing the pipe with clamps at 1.00 m spacing. This includes jointing of pipes & fittings with one step CPVC solvent cement and the cost of cutting chases and making good the same including testing of joints complete as per direction of Engineer in Charge. Concealed work, including cutting chases and making good the walls etc. 20 mm nominal dia Pipes | 2000.00 | metre |  | 235.00 | 470000.00 | 250.00 | 500000.00 | 310.00 | 620000.00 | 375.00 | 750000.00 | 150.00 | 300000.00 | 400.00 | 800000.00 | 300000.00 | Classic Construction Co
76.00 | Providing and fixing uplasticised PVC connection pipe with brass unions :45 cm length 15 mm nominal bore | 200.00 | each |  | 65.00 | 13000.00 | 100.00 | 20000.00 | 63.00 | 12600.00 | 50.00 | 10000.00 | 50.00 | 10000.00 | 115.00 | 23000.00 | 10000.00 | Classic Construction Co, HRD BUILDERS PVT. LTD.
77.00 | Providing and fixing C.P. brass long body bib cock of approved quality conforming to IS standards and weighing not less than 690 gms. A) 15 mm nominal bore | 200.00 | each |  | 750.00 | 150000.00 | 600.00 | 120000.00 | 540.00 | 108000.00 | 560.00 | 112000.00 | 300.00 | 60000.00 | 750.00 | 150000.00 | 60000.00 | Classic Construction Co
78.00 | Providing and fixing C.P. brass stop cock (concealed) of standard design and of approved make conforming to 1S:8931. 15 mm nominal bore | 400.00 | each |  | 700.00 | 280000.00 | 500.00 | 200000.00 | 630.00 | 252000.00 | 450.00 | 180000.00 | 500.00 | 200000.00 | 650.00 | 260000.00 | 180000.00 | HRD BUILDERS PVT. LTD.
79.00 | Providing and fixing C.P. brass angle valve for basin mixer and geyser points of approved quality conforming to 1S:8931. 15 mm nominal bore | 700.00 | each |  | 550.00 | 385000.00 | 500.00 | 350000.00 | 450.00 | 315000.00 | 400.00 | 280000.00 | 500.00 | 350000.00 | 650.00 | 455000.00 | 280000.00 | HRD BUILDERS PVT. LTD.
80.00 | Providing and fixing glazing in upvc/aluminium door, window, ventilator shutters and partitions etc. with EPDM rubber / neoprene gasket etc. complete as per the architectural drawings and the directions of engineer-in-charge . (Cost of aluminium snap beading shall be paid in basic item):With float glass panes of 5 mm thickness (weight not less than 12.50 kg/sqm) | 945.20 | sqm |  | 950.00 | 897940.00 | 1200.00 | 1134240.00 | 900.00 | 850680.00 | 1000.00 | 945200.00 | 750.00 | 708900.00 | 1100.00 | 1039720.00 | 708900.00 | Classic Construction Co
81.00 | Providing and fixing factory made single extruded WPC (Wood Polymer Composite) solid door/window/Clerestory windows & other Frames/ Chowkhat comprising of virgin PVC polymer of K value 58-60 (Suspension Grade), calcium carbonate and natural fibers (wood powder/ rice husk/ wheat husk) and non toxic additives (maximum toxicity index of 12 for 100 gms) fabricated with miter joints after applying PVC solvent cement and screwed with full body threaded star headed SS screws having minimum frame density of 750 kg/cum, screw withdrawal strength of 2200 N (Face) & 1100 N (Edge), minimum compressive strength of 58 N/mm2, modulus of elasticity 900 N/mm2 and resistance to spread of flame of Class A category with property of being termite/borer proof, water/moisture proof and fire retardant and fixed in position with M.S hold fast/lugs/SS dash fasteners of required dia and length complete as per direction of Engineer-In- Charge. (M.S hold fast/lugs or SS dash fasteners shall be paid for separately). Note: For WPC solid door/window frames, minus 5 mm tolerance in dimensions i.e depth and width of profile shall be acceptable. Variation in profile dimensions on plus side shall be acceptable but no extra payment on this account shall be made. a) Frame size 50 x 100 mm | 944.00 | metre |  | 705.00 | 665520.00 | 500.00 | 472000.00 | 520.00 | 490880.00 | 600.00 | 566400.00 | 450.00 | 424800.00 | 517.00 | 488048.00 | 424800.00 | Classic Construction Co
82.00 | Providing and fixing factory made single extruded WPC (Wood Polymer Composite) solid plain flush door shutter of required size comprising of virgin polymer of K value 58-60 (Suspension Grade), calcium carbonate and natural fibers (wood powder/ rice husk/wheat husk) and non toxic additives (maximum toxicity index of 12 for 100 gms) having minimum density of 650 kg/cum and screw withdrawal strength of 1800 N (Face) & 900 N (Edge), minimum compressive strength 50 N/mm2, modulus of elasticity 850 N/mm2 and resistance to spread of flame of Class A category with property of being termite/borer proof, water/moisture proof and fire retardant and fixing with stainless steel butt hinges of required size with necessary full body threaded star headed counter sunk S.S screws, all as per direction of Engineer-In- Charge. (Note: stainless steel butt hinges and necessary S.S screws shall be paid separately a)35 mm thick | 274.00 | sqm |  | 4335.00 | 1187790.00 | 3500.00 | 959000.00 | 2860.00 | 783640.00 | 3500.00 | 959000.00 | 2800.00 | 767200.00 | 3220.00 | 882280.00 | 767200.00 | Classic Construction Co
83.00 | Providing and fixing welded steel wire fabric of required width having rectangular mesh 75x25mm size and weight not less than 7.75kg/sqm painted with two or more coats of synthetic enamel paint of approved shade over a coat of primer welded with frames complete all as per satisfaction and directions of engineer -in-charge. 1.Steel for framing work to be paid for separately in respective item. 2.Synthetic enamel paint to be paid for separately in respective item. | 1743.90 | kg |  | 100.00 | 174390.00 | 80.00 | 139512.00 | 90.00 | 156951.00 | 50.00 | 87195.00 | 200.00 | 348780.00 | 230.00 | 401097.00 | 87195.00 | HRD BUILDERS PVT. LTD.
84.00 | Providing and fixing stainless steel Twin rubber door stopper with necessary screws, etc. complete. | 600.00 | each |  | 70.00 | 42000.00 | 100.00 | 60000.00 | 90.00 | 54000.00 | 250.00 | 150000.00 | 50.00 | 30000.00 | 110.00 | 66000.00 | 30000.00 | Classic Construction Co
85.00 | Dismantling /removal of sink and wash basin at various location and submission of unservicable item to authorized representative of EIC. | 200.00 | each |  | 50.00 | 10000.00 | 50.00 | 10000.00 | 100.00 | 20000.00 | 65.00 | 13000.00 | 100.00 | 20000.00 | 115.00 | 23000.00 | 10000.00 | Khairati Lal, CREATORS ENGINEERS AND INTERIORS
86.00 | Taking out almirah/ kitchen cabinet etc. (steel ) including stacking within for all lead :complete as desired by the Engineer-in-charge. Front area shall be measured for payment purpose. | 723.00 | sqm |  | 70.00 | 50610.00 | 50.00 | 36150.00 | 40.00 | 28920.00 | 25.00 | 18075.00 | 100.00 | 72300.00 | 200.00 | 144600.00 | 18075.00 | HRD BUILDERS PVT. LTD.
87.00 | Providing and fixing Overhead Shower with Shower Arm - Chrome 20mm dia. & 300mm Long Round Shape jaquar model no SHA-479L300S, and Overhead Shower 100 to 150mm Round Shape Multi Flow with Rubit cleaning system model no OHS -1989 of jaquar/Cera model no F7020305AB/Hindware Italian collection model no F160006 or equivalent as per Direction of Engg-in Charge. | 100.00 | each |  | 2500.00 | 250000.00 | 1500.00 | 150000.00 | 1253.00 | 125300.00 | 1300.00 | 130000.00 | 550.00 | 55000.00 | 1840.00 | 184000.00 | 55000.00 | Classic Construction Co
88.00 | Providing and Fixing Health Faucet with 8mm Dia, 1 -1.2 Meter Long Flexible Tube & Wall Hook of make Jaquar model no ALD-563/Cera model no F 8030103 /Hindware italian collection model no F 160110 etc. complete or equivalent as per Direction & satisfaction of Engineer-in-charge. | 100.00 | each |  | 800.00 | 80000.00 | 1200.00 | 120000.00 | 775.00 | 77500.00 | 900.00 | 90000.00 | 470.00 | 47000.00 | 1050.00 | 105000.00 | 47000.00 | Classic Construction Co
89.00 | Providing and Fixing Garnet 2-way bib cock of make CERA model no F2002161/ Jaquar model no FUS-CHR-29041 /Hindware italian collection model no F280003CP etc. complete or equivalent as per Direction & satisfaction of Engineer-in-charge. | 100.00 | each |  | 1000.00 | 100000.00 | 1200.00 | 120000.00 | 900.00 | 90000.00 | 1100.00 | 110000.00 | 1070.00 | 107000.00 | 1600.00 | 160000.00 | 90000.00 | MSR ASSOCIATES
90.00 | Providing & fixing Towel Ring Round with Round Flange Make - Jaguar model no. ACN - 1121 BN/ Cera model no. F5014105CH/ Hindware Cat. No.: F880007 or equivalent as per Direction & satisfaction of Engineer-in-charge. | 100.00 | each |  | 700.00 | 70000.00 | 800.00 | 80000.00 | 630.00 | 63000.00 | 600.00 | 60000.00 | 550.00 | 55000.00 | 750.00 | 75000.00 | 55000.00 | Classic Construction Co
91.00 | Providing and fixing Stainless steel shelf of Size between 300 mm to 600 mm of make Jaquar /Benelave /Ruhe with all fiting etc or equivalent as per Direction & satisfaction of Engineer-in-charge. | 100.00 | each |  | 1200.00 | 120000.00 | 900.00 | 90000.00 | 810.00 | 81000.00 | 690.00 | 69000.00 | 450.00 | 45000.00 | 650.00 | 65000.00 | 45000.00 | Classic Construction Co
92.00 | Providing and fixing Towel Rail 450 mm long in Stainless steel of make Jaquar model no CAN-1111BSM/Cera model no F 5015104 CH /Hindware Italian collection model no F 580012 with all fiting etc complete or equivalent as per Direction & satisfaction of Engineer-in-charge. | 100.00 | each |  | 700.00 | 70000.00 | 1000.00 | 100000.00 | 720.00 | 72000.00 | 700.00 | 70000.00 | 470.00 | 47000.00 | 900.00 | 90000.00 | 47000.00 | Classic Construction Co
93.00 | Providing and fixing swan neck Wall Mixer for kitchen of model no FLR 5309N of Jaquar /F2008501 of make Cera /F 280020 of Hindware Italian collection as per Direction of Engg-in Charge. NOTE: For item no. 60 to item no. 76. one single series of make amongst (Jaquar/Cera/Hindware) shall be permitted for use with prior approval of Engg-in-charge.Bidders are advised to quote their rates accordingly. | 100.00 | each |  | 3890.00 | 389000.00 | 3500.00 | 350000.00 | 1800.00 | 180000.00 | 2500.00 | 250000.00 | 1700.00 | 170000.00 | 3000.00 | 300000.00 | 170000.00 | Classic Construction Co
94.00 | Providing & fixing Anti cockroach floor drain jali having top dimension 120 to 125 mm and minimum depth of 65 mm with opening of size 105 mm in the SS 304 grade complete as per direction of Engineer-In-Charge | 300.00 | each |  | 600.00 | 180000.00 | 450.00 | 135000.00 | 270.00 | 81000.00 | 468.00 | 140400.00 | 70.00 | 21000.00 | 450.00 | 135000.00 | 21000.00 | Classic Construction Co
95.00 | Providing and fixing PVC Nahani trap, having 100mm inlet and 100mm outlet of approved make as per direction and entire satisfaction of EIC. | 400.00 | each |  | 150.00 | 60000.00 | 350.00 | 140000.00 | 150.00 | 60000.00 | 150.00 | 60000.00 | 120.00 | 48000.00 | 400.00 | 160000.00 | 48000.00 | Classic Construction Co
96.00 | Providing and fixing wash basin having size 405 x 360 x 160 mm of Cera model no : S2040106 / Parryware model no: WPC899246 or equivalent including making all necessary connections, along with installing C.I. brackets, 32 mm C.P. brass waste of standard pattern, including painting of fittings and brackets, cutting and making good the walls wherever required complete as per Direction & satisfaction of Engineer-in-charge. | 100.00 | each |  | 1050.00 | 105000.00 | 2100.00 | 210000.00 | 3600.00 | 360000.00 | 1600.00 | 160000.00 | 1000.00 | 100000.00 | 4000.00 | 400000.00 | 100000.00 | Classic Construction Co
97.00 | P/F Cp swan neck pillar cock of approved make CERA F2014104/ jaquarFLR-CHR-5357N/ Hindware Model No. F690013CP as per satisfaction of Engineer-in-charge.15mm nominal bore | 100.00 | each |  | 1800.00 | 180000.00 | 1900.00 | 190000.00 | 900.00 | 90000.00 | 1550.00 | 155000.00 | 1050.00 | 105000.00 | 1700.00 | 170000.00 | 90000.00 | MSR ASSOCIATES
98.00 | Providing and fixing SS handle with screws etc complete: or as per entire satisfaction of Engineer-in-charge. 125 mm | 2400.00 | each |  | 90.00 | 216000.00 | 125.00 | 300000.00 | 150.00 | 360000.00 | 500.00 | 1200000.00 | 70.00 | 168000.00 | 200.00 | 480000.00 | 168000.00 | Classic Construction Co
99.00 | Providing and fixing IS : 12817 marked stainless steel sliding door bolts, with stainless steel screws etc. complete:A) 250x16 mm | 1200.00 | each |  | 450.00 | 540000.00 | 450.00 | 540000.00 | 180.00 | 216000.00 | 400.00 | 480000.00 | 200.00 | 240000.00 | 320.00 | 384000.00 | 216000.00 | MSR ASSOCIATES
100.00 | Providing and fixing IS : 12817 marked stainless steel tower bolts, with stainless steel screws etc. complete:A)250x10 mm | 600.00 | each |  | 180.00 | 108000.00 | 290.00 | 174000.00 | 90.00 | 54000.00 | 250.00 | 150000.00 | 80.00 | 48000.00 | 180.00 | 108000.00 | 48000.00 | Classic Construction Co
101.00 | Providing and fixing IS : 12817 marked stainless steel tower bolts, with stainless steel screws etc. complete:A)150x10 mm | 600.00 | each |  | 150.00 | 90000.00 | 200.00 | 120000.00 | 90.00 | 54000.00 | 200.00 | 120000.00 | 60.00 | 36000.00 | 150.00 | 90000.00 | 36000.00 | Classic Construction Co
102.00 | Providing and fixing SS handle with screws etc complete: or as per entire satisfaction of Engineer-in-charge. 150 mm | 1000.00 | each |  | 128.00 | 128000.00 | 150.00 | 150000.00 | 100.00 | 100000.00 | 570.00 | 570000.00 | 200.00 | 200000.00 | 300.00 | 300000.00 | 100000.00 | MSR ASSOCIATES
103.00 | Providing S.S. Piano hinges fixing with necessary screws etc., complete. Overall width 35 mm | 2995.00 | sqm |  | 145.00 | 434275.00 | 100.00 | 299500.00 | 110.00 | 329450.00 | 150.00 | 449250.00 | 100.00 | 299500.00 | 70.00 | 209650.00 | 209650.00 | AASTHA CONTRACTS INDIA PRIVATE LIMITED
104.00 | Providing and fixing wall mixer (non telephonic ) of model no FLR-CHR-5219N of jaquar/ Cera vivana F2014405 / hindware Italian collection F690016CP or equivalent as per Direction of Engg-in Charge. | 100.00 | each |  | 3850.00 | 385000.00 | 3500.00 | 350000.00 | 2000.00 | 200000.00 | 2950.00 | 295000.00 | 2250.00 | 225000.00 | 4000.00 | 400000.00 | 200000.00 | MSR ASSOCIATES
105.00 | Providing and fixing fly proof Stainless steel (grade 304) wire gauze of 0.3 to 0.5 mm dia wire and 1.4 mm aperture on both sides in uPVC/Wooden/Aluminium, door,window, ventilator shutters and partitions etc. complete as per the architectural drawings and the directions of engineer-in-charge . | 556.00 | sqm |  | 400.00 | 222400.00 | 750.00 | 417000.00 | 900.00 | 500400.00 | 550.00 | 305800.00 | 1000.00 | 556000.00 | 650.00 | 361400.00 | 222400.00 | Khairati Lal
106.00 | Providing and fixing stainless steel invisible grill having overall wire thickness 2.5 mm and grade 316 (thickness of steel wire 2 mm with 0.5 mm outer nylon coating) with vertical wires tightened/fixed on both ends on pulleys fixed on powder coated aluminium frame with section size 25 mm *25 mm*1.5 mm . The main wires should be placed with maximum spacing of 2" along with support wires in the perpendicular direction at suitable spacing with frame fixed on walls by Stainless steel grade 304 screws/fasteners complete as per the architectural drawings and the directions of engineer-in-charge . | 385.00 | sqm |  | 600.00 | 231000.00 | 1750.00 | 673750.00 | 2700.00 | 1039500.00 | 2200.00 | 847000.00 | 1000.00 | 385000.00 | 650.00 | 250250.00 | 231000.00 | Khairati Lal
107.00 | Deduct for taking away of C.P. brass/Brass bib cock, stop cock, long body bib cock, long nose bib cock, angle valve, ball valve, close hole basin mixer, C.P. waste in basin/ sink and the like received from dismantling. The material so received shall be the property of contractor after dismantling duly weighed/measured before removing fron the site in the presence of Engineer-in-charge or his authorised representative all complete. | 500.00 | kg |  | 250.00 | -125000.00 | 250.00 | -125000.00 | 180.00 | -90000.00 | 100.00 | -50000.00 | 40.00 | -20000.00 | 150.00 | -75000.00 | -125000.00 | Khairati Lal, CREATORS ENGINEERS AND INTERIORS
108.00 | Deduct for taking away of SCI pipe fitting, centrifugal cast (spun)/sand cast iron pipes and fittings, C.I. flushing cistern, G.I. pipes and fittings, steel doors, window, ventilators, grill, round or square bars etc. and the like item received from dismantling. The material so received shall be the property of contractor after dismantling duly weighed/ measured before removing from the site in the presence of Engineer-in-charge or his authorised representative all complete. | 13000.00 | kg |  | 28.00 | -364000.00 | 30.00 | -390000.00 | 25.00 | -325000.00 | 10.00 | -130000.00 | 10.00 | -130000.00 | 30.00 | -390000.00 | -390000.00 | CREATORS ENGINEERS AND INTERIORS, AASTHA CONTRACTS INDIA PRIVATE LIMITED
109.00 | Deduct for taking away of PVC connections, PVC flushing cisten with fittings, PVC over head tank, PVC bib cock, stop cock, ball valve, loft tank etc. and the like received from dismantling. The material so received shall be the property of contractor after dismantling duly weighed/ measured before removing from the site in the presence of Engineer-in-charge or his authorised representative all complete. | 500.00 | kg |  | 15.00 | -7500.00 | 15.00 | -7500.00 | 12.00 | -6000.00 | 5.00 | -2500.00 | 10.00 | -5000.00 | 35.00 | -17500.00 | -17500.00 | AASTHA CONTRACTS INDIA PRIVATE LIMITED
110.00 | Deduct for taking away of aluminium butt hinges, sliding door bolts, tower bolts, pull boly lock, handle, door stopper, casement stay,etc. and the like received from dismantling. The material so received shall be the property of contractor after dismantling duly weighed/ measured before removing from the site in the presence of Engineer-in-charge or his authorised representative all complete. | 200.00 | kg |  | 120.00 | -24000.00 | 76.75 | -15350.00 | 90.00 | -18000.00 | 100.00 | -20000.00 | 100.00 | -20000.00 | 100.00 | -20000.00 | -24000.00 | Khairati Lal
111.00 | Deduct for taking away of Wooden/ plywood frames and/ or shutters for Doors/windows/ clerestory windows , trusses, battens, particle board, glazed, wired, panelled etc. and the like received from dismantling. The material so received shall be the property of contractor after dismantling duly weighed/measured before removing from the site in the presence of Engineer-in-Charge or his authorised representative all complete. | 1000.00 | sqm |  | 50.00 | -50000.00 | 250.00 | -250000.00 | 6.00 | -6000.00 | 100.00 | -100000.00 | 5.00 | -5000.00 | 150.00 | -150000.00 | -250000.00 | CREATORS ENGINEERS AND INTERIORS
112.00 | Cartage of malba from inside AAI premises to out side AAI premises by mechanical means including loading and unloading complete as desired by the Engineer-in-charge. Measuring 5 cum to 10 cum | 150.00 | each trip |  | 2500.00 | 375000.00 | 3000.00 | 450000.00 | 3000.00 | 450000.00 | 2000.00 | 300000.00 | 1500.00 | 225000.00 | 600.00 | 90000.00 | 90000.00 | AASTHA CONTRACTS INDIA PRIVATE LIMITED
113.00 | Deduct for taking away of M.S. Door frames, window frames, angle ,tees, tubes, reinforcements Etc.and the like received from dismantling. The material so received shall be the property of contractor after dismantling duly weighed/ measured before removing from the site in the presence of Engineer-in-charge or his authorised representative all complete. | 30000.00 | Kg |  | 36.00 | -1080000.00 | 35.00 | -1050000.00 | 20.00 | -600000.00 | 20.00 | -600000.00 | 20.00 | -600000.00 | 30.00 | -900000.00 | -1080000.00 | Khairati Lal
| Total in Figures |  |  |  |  | 54103300.50 |  | 54752924.41 |  | 51595165.53 |  | 62072716.20 |  | 44675647.95 |  | 57574077.53
Lowest Amount Quoted BY: Classic Construction Co(44675647.95)

## BOQ Summary
BOQ Summary Details Tender Title: Repair Renovation of Type II Type III Quarters at INA colony New Delhi S H Upliftment of residential quarters Type II and Type III at INA Colony New Delhi Tender ID: 2025_AAI_240284_1
Sheet Name | Sl.No | Bidder Name | Amount | Bid Rank
BoQ1 | 1 | Classic Construction Co (BID ID -873760) | 44675647.95 | L1
| 2 | MSR ASSOCIATES (BID ID -876821) | 51595165.53 | L2
| 3 | Khairati Lal (BID ID -874235) | 54103300.50 | L3
| 4 | CREATORS ENGINEERS AND INTERIORS (BID ID -875847) | 54752924.41 | L4
| 5 | AASTHA CONTRACTS INDIA PRIVATE LIMITED (BID ID -876745) | 57574077.53 | L5
| 6 | HRD BUILDERS PVT. LTD. (BID ID -877166) | 62072716.20 | L6