## BoQ1
Government eProcurement System Created By: Banteilang Dkhar Created Date/Time: 14-Aug-2025 05:29 PM Tender Title: Repair and Resurfacing of Blast pad 22-04 in Operational Area for compliance of DGCA Observation at Shillong Airport Shillong Tender ID: 2025_AAI_240328_1
Tender Inviting Authority: Sr.Manager(Engg-Civil),AAI Shillong Airport.
Name of Work: Repair & Resurfacing of Blast pad (22-04) in Operational Area for compliance of DGCA Observation at Shillong Airport, Shillong
Contract No: 2023_AAI_240328_1
SCHEDULE OF WORK / ITEM(S)
Sl.No | Description of Work / Item(s) | No.of Qty | Units | Estimated Rate | Dhrubajyoti Kalita (GSTN-18AKEPK1031B2ZV) BID ID -878455 |  | M/s M.D. Syiem (GSTN-NA) BID ID -877677
[5 empty] | Rate | Amount | Rate | Amount | L1 Amount | L1 Vendor
1.00 | Uprooting grass from the Bitumenous Surface and making surface clean for recarpeting and removal of the rubbish up to a distance of 50 m outside the periphery of the area cleared etc. all complete as per the direction of Engineering Incharge. | 7200.00 | Sqm |  | 19.00 | 136800.00 | 12.00 | 86400.00 | 86400.00 | M/s M.D. Syiem
2.00 | Providing and applying tack coat using bitumen emulsion conforming to IS:8887, using emulsion pressure distributer including preparing the surface & cleaning with mechanical broom. With medium setting bitumen emulsion. On bituminous surface @ 0.25kg/sqm. | 7200.00 | Sqm |  | 15.00 | 108000.00 | 15.00 | 108000.00 | 108000.00 | M/s M.D. Syiem, Dhrubajyoti Kalita
3.00 | 2.5 cm thick bitumastic sheet with hot bitumen of approved quality, using stone chippings (60% with 12.5 mm nominal size and 40% with 10 mm nominal size) @ 1.65 cum per 100 sqm and coarse sand @ 1.65 cum per 100 sqm of road surface and with bitumen @ 56 kg/cum of stone chippings and @ 128 kg/cum of sand over a tack coat with hot straight run bitumen, including consolidation with road roller of 8 to 10 tonne etc. complete.With paving Asphalt grade VG - 30 | 7200.00 | Sqm |  | 460.00 | 3312000.00 | 398.00 | 2865600.00 | 2865600.00 | M/s M.D. Syiem
| Total in Figures |  |  |  |  | 3556800.00 |  | 3060000.00
Lowest Amount Quoted BY: M/s M.D. Syiem(3060000.00)

## BOQ Summary
BOQ Summary Details Tender Title: Repair and Resurfacing of Blast pad 22-04 in Operational Area for compliance of DGCA Observation at Shillong Airport Shillong Tender ID: 2025_AAI_240328_1
Sheet Name | Sl.No | Bidder Name | Amount | Bid Rank
BoQ1 | 1 | M/s M.D. Syiem (BID ID -877677) | 3060000.00 | L1
| 2 | Dhrubajyoti Kalita (BID ID -878455) | 3556800.00 | L2