## BoQ1
Government eProcurement System Created By: Sachin Khangar Created Date/Time: 09-Sep-2025 04:11 PM Tender Title: Provision of Perimeter lighting along the operational wall at Diu Airport. Tender ID: 2025_AAI_240463_1
Tender Inviting Authority: Joint Gen. Manager(E-E), AAI, CA, Vadodara
Name of Work: -Provision of Perimeter lighting along the oprational wall at DIU Airport.
Contract No: AAI /WR/ EE/Perimeter/N-6/2025-26
SCHEDULE OF WORK / ITEM(S)
Sl.No | Description of Work / Item(s) | No.of Qty | Units | Estimated Rate | Laxmi Engineering Private Limited (GSTN-24AAACL8180B1ZU) BID ID -879423 |  | DOSHI ELECTRIC ENGG. CO. (GSTN-24AAEFD3355K1ZI) BID ID -883899 |  | Bajaj Electricals Limited (GSTN-27AAACB2484Q1Z8) BID ID -886347 |  | SARASWAT ENGINEERING SERVICES (GSTN-27AAZFS6239C1ZO) BID ID -886858 |  | OK AGENCIES (GSTN-27ABDPJ0462B1Z9) BID ID -886929 |  | Ascent Electrification Engineers (GSTN-24AAOFA2574R1ZU) BID ID -887282 |  | SYNERGY LIGHTING SOLUTIONS (GSTN-NA) BID ID -887295 |  | MAITRA MAHESHBHAI M. (GSTN-NA) BID ID -882742
[5 empty] | Rate | Amount | Rate | Amount | Rate | Amount | Rate | Amount | Rate | Amount | Rate | Amount | Rate | Amount | Rate | Amount | L1 Amount | L1 Vendor
1.10 | Supply of following sizes of PVC /XLPE insulated PVC sheated,Aluminium conducter armoured electric cable of 1.1 KV grade confirming to IS 1554 PART-I/IS 7089 PART-I with upto date amended. a) 3.5 C x 185 sq mm | 2000.00 | Mtr |  | 835.00 | 1670000.00 | 835.00 | 1670000.00 | 988.00 | 1976000.00 | 923.00 | 1846000.00 | 926.00 | 1852000.00 | 970.00 | 1940000.00 | 1070.00 | 2140000.00 | 810.00 | 1620000.00 | 1620000.00 | MAITRA MAHESHBHAI M.
1.20 | b) 3.5 C X 120 sq.mm. | 2100.00 | Mtr |  | 554.00 | 1163400.00 | 574.00 | 1205400.00 | 658.00 | 1381800.00 | 615.00 | 1291500.00 | 615.00 | 1291500.00 | 670.00 | 1407000.00 | 720.00 | 1512000.00 | 540.00 | 1134000.00 | 1134000.00 | MAITRA MAHESHBHAI M.
1.30 | c) 4 C X 16 sq.mm. | 9050.00 | Mtr |  | 123.00 | 1113150.00 | 140.00 | 1267000.00 | 148.00 | 1339400.00 | 135.00 | 1221750.00 | 146.00 | 1321300.00 | 170.00 | 1538500.00 | 160.00 | 1448000.00 | 108.00 | 977400.00 | 977400.00 | MAITRA MAHESHBHAI M.
2.00 | Supply of following prewired,suitable LED Flood light/ Highbay Light luminaire fittings complete with all accessories such as copper choke, ignitor, condensor for power factor improvement, lamp etc., as required. (Surya make, Cat No.:- SLE FL 80W IP66 LIVIA) or equivalent | 750.00 | Each |  | 3550.00 | 2662500.00 | 2200.00 | 1650000.00 | 2300.00 | 1725000.00 | 2288.00 | 1716000.00 | 2000.00 | 1500000.00 | 3450.00 | 2587500.00 | 2600.00 | 1950000.00 | 7020.00 | 5265000.00 | 1500000.00 | OK AGENCIES
3.00 | Erection of suitable wattage LED high bay fitting/ medium bay fittings on L shaped MS channel including connection with 2 X 1.5 sq. mm PVC insulated copper conductor single core cable, testing and commissioning as required. | 700.00 | Point |  | 1050.00 | 735000.00 | 100.00 | 70000.00 | 405.00 | 283500.00 | 741.00 | 518700.00 | 100.00 | 70000.00 | 25.00 | 17500.00 | 100.00 | 70000.00 | 540.00 | 378000.00 | 17500.00 | Ascent Electrification Engineers
4.00 | Supplying and Erection of L shaped MS channel structure of suitable length for mounting Two lighting assemblies on peremeter wall along with bolt / clamp / nuts etc as per required | 1000.00 | Kg |  | 136.00 | 136000.00 | 150.00 | 150000.00 | 254.00 | 254000.00 | 148.00 | 148000.00 | 80.00 | 80000.00 | 25.00 | 25000.00 | 80.00 | 80000.00 | 108.00 | 108000.00 | 25000.00 | Ascent Electrification Engineers
5.00 | Supply installation testing commisioning of anti corrocive and chemical resistant cable junction box made of totally insulated and environment friendly recylable thermoplastic of size 260mm x 210mm x 116 mm ( Hansel k 8350 or equvalent ) having internally embeded gasket and enlogated holes for adjustments and various arrangements for terminal mounting and dust to prevent in gress from back side.suitable to accommodate incoming and outgoing cables and fixing on existing wall with suitable clamps, providing and fixing 2 Nos. “G” series SP MCB , neutral link and terminal block for termination of cables in the box and arrangement for providing loop earthing etc. complete as required. | 350.00 | Each |  | 2700.00 | 945000.00 | 7000.00 | 2450000.00 | 4565.00 | 1597750.00 | 3479.00 | 1217650.00 | 3700.00 | 1295000.00 | 1624.08 | 568428.00 | 6500.00 | 2275000.00 | 1440.00 | 504000.00 | 504000.00 | MAITRA MAHESHBHAI M.
6.00 | Supply, installation, testing and commissioning of dust, damp and vermin proof cubicle free floor, outdoor type on cement concrete foundations generally conforming to IS 5039 and to withstand rough usage and weather, double door, factory built sheet steel enclosed modular bolted construction feeder piller, suitable for operation on 415 ±10% volts, 50 Hz AC 3 phase 4 wire supply system fabricated out of CRCA sheet steel of 2.0 mm thick for frame work and 2.0 mm thick for doors/ covers, 3mm thick for gland plates i/c cleaning & finishing complete with powder coating in approved shade, having TPN Aluminium bus bars of high conductivity, DMC/SMC bus bar supports, bottom base channel of section not less than ISMC 75mm, entire panel shall have a common copper earth bar of suitable size with 2 nos earth studs, including control wiring with 1.5sqmm. PVC insulated FRLS copper conductor Single Core cable for voltage & 2.5 sq.mm for current circuits, cable alleys, cable gland plates, danger notice plates, etc. necessary metering protections & indications and mounted with the following switch gears INCOMER :- i) 250 Amps. 4P , MCCB '36KA, (Ics = Icu= 36KA) with thermal magnetic release having O/L & S/C protection equiped with extendable rotary Handle and Spreader Terminals - 1 Set ON‐OFF indication lamps (LED type) with 2 Amp control MCBs. - 1 Set (three numbers) ii) 3 Nos. Phase indication LED lamps with 2Amp MCB, 'ON/OFF' indicating light with 2A MCB. iii) Multifunction meter, class 0.5 with LCD Display shown V,A,Hz & PF - 2 Nos. iv) Current Transformer CT 100/5A , CL-1 , 5 VA - 3 Nos. BUS-BAR :- TPN aluminium main bus bars of minimum of 100 Amp capacity with heat shrinkable coloured sleeves and i/c DMC/SMC bus bars supports at required intervals complete. OUTGOING :- i) 125 Amps. 4P, MCCB '36KA, (Ics = Icu= 36KA) with thermal magnetic release having O/L & S/C protection equiped extendable rotary Handle and Spreader Terminals - 02 Set ii) 63 Amps. 4P, MCCB '36KA, (Ics = Icu= 36KA) with thermal magnetic release having O/L & S/C protection equiped extendable rotary Handle and Spreader Terminals - 02 Set iii) 40 Amps. 4P, MCCB '36KA, (Ics = Icu= 36KA) with thermal magnetic release having O/L & S/C protection equiped extendable rotary Handle and Spreader Terminals - 02 Set iv) ON‐OFF indication lamps (LED type) with 2 Amp control MCBs. - 6 Set v) Astro timer - 2 No. vi) Contactor MNX50 (or equivalent) - 02 No. | 2.00 | Job |  | 263000.00 | 526000.00 | 300000.00 | 600000.00 | 288340.00 | 576680.00 | 325166.00 | 650332.00 | 280000.00 | 560000.00 | 300000.00 | 600000.00 | 125000.00 | 250000.00 | 363553.00 | 727106.00 | 250000.00 | SYNERGY LIGHTING SOLUTIONS
7.00 | Supply, installation, testing and commissioning of dust, damp and vermin proof cubicle free floor, outdoor type, double door, factory built sheet steel enclosed modular bolted construction feeder piller on cement concrete foundations generally conforming to IS 5039 and to withstand rough usage and weather, suitable for operation on 415 ±10% volts, 50 Hz AC 3 phase 4 wire supply system fabricated out of CRCA sheet steel of 2.0 mm thick for frame work and 2.0 mm thick for doors/ covers, 3mm thick for gland plates i/c cleaning & finishing complete with powder coating in approved shade, having TPN Aluminium bus bars of high conductivity, DMC/SMC bus bar supports, bottom base channel of section not less than ISMC 75mm, entire panel shall have a common copper earth bar of suitable size with 2 nos earth studs, including control wiring with 1.5sqmm. PVC insulated FRLS copper conductor Single Core cable for voltage & 2.5 sq.mm for current circuits, cable alleys, cable gland plates, danger notice plates, etc. necessary metering protections & indications and mounted with the following switch gears INCOMER i) 125 Amps. 4P , MCCB '36KA, (Ics = Icu= 36KA) with thermal magnetic release having O/L & S/C protection equiped with extendable rotary Handle and Spreader Terminals - 1 Set ON‐OFF indication lamps (LED type) with 2 Amp control MCBs. - 1 Set (three numbers) ii) 3 Nos. Phase indication LED lamps with 2Amp MCB, 'ON/OFF' indicating light with 2A MCB. iii) Multifunction meter, class 0.5 with LCD Display shown V,A,Hz & PF - 2 Nos. iv) Current Transformer CT 100/5A , CL-1 , 5 VA - 3 Nos. BUS-BAR : TPN aluminium main bus bars of minimum of 100 Amp capacity with heat shrinkable coloured sleeves and i/c DMC/SMC bus bars supports at required intervals complete. OUTGOING 63 Amps. 4P, MCCB '36KA, (Ics = Icu= 36KA) with thermal magnetic release having O/L & S/C protection equiped extendable rotary Handle and Spreader Terminals - 02 Set 40 Amps. 4P, MCCB '36KA, (Ics = Icu= 36KA) with thermal magnetic release having O/L & S/C protection equiped extendable rotary Handle and Spreader Terminals - 04 Set ON‐OFF indication lamps (LED type) with 2 Amp control MCBs. - 6 Set Astro timer - 2 No. Contactor MNX50 (or equivalent) - 02 No. | 2.00 | Job |  | 254970.00 | 509940.00 | 290000.00 | 580000.00 | 279168.00 | 558336.00 | 301142.00 | 602284.00 | 279000.00 | 558000.00 | 300000.00 | 600000.00 | 100000.00 | 200000.00 | 227000.00 | 454000.00 | 200000.00 | SYNERGY LIGHTING SOLUTIONS
8.10 | Supplying and making end termination with brass compression gland and aluminimum lugs for following size of XLPE/PVC insulated PVC sheathed aluminimum conductor electric cable of 1.1 kV grade as required. a) 3.5 C x 185sq mm | 4.00 | Set |  | 2700.00 | 10800.00 | 1500.00 | 6000.00 | 1588.00 | 6352.00 | 1537.00 | 6148.00 | 1000.00 | 4000.00 | 450.00 | 1800.00 | 375.00 | 1500.00 | 207.00 | 828.00 | 828.00 | MAITRA MAHESHBHAI M.
8.20 | b) 3.5 C X 120 sq.mm. | 4.00 | Set |  | 2520.00 | 10080.00 | 1200.00 | 4800.00 | 1323.00 | 5292.00 | 1013.00 | 4052.00 | 1050.00 | 4200.00 | 250.00 | 1000.00 | 310.00 | 1240.00 | 144.00 | 576.00 | 576.00 | MAITRA MAHESHBHAI M.
8.30 | c) 4 C X 16 sq.mm. | 1200.00 | Set |  | 540.00 | 648000.00 | 50.00 | 60000.00 | 600.00 | 720000.00 | 412.00 | 494400.00 | 150.00 | 180000.00 | 150.00 | 180000.00 | 100.00 | 120000.00 | 18.00 | 21600.00 | 21600.00 | MAITRA MAHESHBHAI M.
9.00 | SITC of 250A 4P 36kA MCCB with thermal based release, 415V AC, 50Hz with suitable CTs in Existing Essential Electrical Panel (Ics=100% Icu=36KA) | 2.00 | Job |  | 36000.00 | 72000.00 | 25000.00 | 50000.00 | 22334.00 | 44668.00 | 18746.00 | 37492.00 | 22000.00 | 44000.00 | 18846.60 | 37693.20 | 16000.00 | 32000.00 | 16200.00 | 32400.00 | 32000.00 | SYNERGY LIGHTING SOLUTIONS
10.10 | Cable Laying Laying of one number PVC insulated and PVC sheathed/ XLPE power cable of 1.1 KV grade of following size in the existing RCC/HUME/STONEWARE/ METAL/ HDPE pipe as required. a) not exceeding 25 Sq mm | 1080.00 | Mtr |  | 36.00 | 38880.00 | 40.00 | 43200.00 | 33.00 | 35640.00 | 34.00 | 36720.00 | 20.00 | 21600.00 | 1.00 | 1080.00 | 25.00 | 27000.00 | 54.00 | 58320.00 | 1080.00 | Ascent Electrification Engineers
10.20 | b) size exceeding 25 Sq. mm but not exceeding 120 Sq. mm | 1900.00 | Mtr |  | 59.00 | 112100.00 | 60.00 | 114000.00 | 112.00 | 212800.00 | 67.00 | 127300.00 | 50.00 | 95000.00 | 1.00 | 1900.00 | 30.00 | 57000.00 | 72.00 | 136800.00 | 1900.00 | Ascent Electrification Engineers
10.30 | c) size exceeding 120 Sq. mm but not exceeding 400 Sq. mm | 1780.00 | Mtr |  | 69.00 | 122820.00 | 100.00 | 178000.00 | 212.00 | 377360.00 | 135.00 | 240300.00 | 70.00 | 124600.00 | 1.00 | 1780.00 | 50.00 | 89000.00 | 90.00 | 160200.00 | 1780.00 | Ascent Electrification Engineers
11.00 | Supply of GI pipes of 65 mm dia, ISI marked, medium class sizes as per site requirment | 20.00 | Mtr |  | 1250.00 | 25000.00 | 860.00 | 17200.00 | 827.00 | 16540.00 | 881.00 | 17620.00 | 700.00 | 14000.00 | 100.00 | 2000.00 | 560.00 | 11200.00 | 360.00 | 7200.00 | 2000.00 | Ascent Electrification Engineers
12.00 | Supply of GI pipes of 125 mm dia, ISI marked, medium class sizes as per site requirment | 10.00 | Mtr |  | 1910.00 | 19100.00 | 2030.00 | 20300.00 | 1456.00 | 14560.00 | 2183.00 | 21830.00 | 1923.00 | 19230.00 | 250.00 | 2500.00 | 1375.00 | 13750.00 | 630.00 | 6300.00 | 2500.00 | Ascent Electrification Engineers
13.00 | Supplying and laying of following size DWC HDPE pipe ISI marked along with all accessories like socket, bend, couplers etc. conforming to IS 14930, Part II complete with fitting and cutting, jointing etc.direct in ground (75 cm below ground level) including excavation and refilling the trench but excluding sand cushioning and protective covering etc., complete as required. 63 mm dia (OD-63 mm & ID-51 mm nominal) | 1080.00 | Mtr |  | 290.00 | 313200.00 | 180.00 | 194400.00 | 264.00 | 285120.00 | 183.00 | 197640.00 | 155.00 | 167400.00 | 45.00 | 48600.00 | 120.00 | 129600.00 | 54.00 | 58320.00 | 48600.00 | Ascent Electrification Engineers
14.00 | Supplying and laying of following size DWC HDPE pipe ISI marked along with all accessories like socket, bend, couplers etc. conforming to IS 14930, Part II complete with fitting and cutting, jointing etc.direct in ground (75 cm below ground level) including excavation and refilling the trench but excluding sand cushioning and protective covering etc., complete as required. 125 mm dia | 3050.00 | Mtr |  | 450.00 | 1372500.00 | 250.00 | 762500.00 | 444.00 | 1354200.00 | 272.00 | 829600.00 | 223.00 | 680150.00 | 110.00 | 335500.00 | 180.00 | 549000.00 | 90.00 | 274500.00 | 274500.00 | MAITRA MAHESHBHAI M.
15.00 | Laying of following size. "B" class GI pipe across the nallah / drainage & road crossing / in pavement at a depth of approx. 0.5 mtr including making trench by cutting the road / pavement, excavation and refilling the trench, consolidation and making good the surface including PCC work complete etc. as required. Upto 125 mm dia. GI pipe. | 30.00 | Mtr |  | 650.00 | 19500.00 | 800.00 | 24000.00 | 1323.00 | 39690.00 | 562.00 | 16860.00 | 180.00 | 5400.00 | 25.00 | 750.00 | 375.00 | 11250.00 | 630.00 | 18900.00 | 750.00 | Ascent Electrification Engineers
16.10 | Supplying and making straight through joint with heat shrinkable kit including ferrules and other jointing materials for following size of PVC insulated and PVC sheathed / XLPE aluminium conductor cable of 1.1 KV grade as required. a) 3½ X 120 sq. mm | 2.00 | Each |  | 2250.00 | 4500.00 | 3000.00 | 6000.00 | 5293.00 | 10586.00 | 13677.00 | 27354.00 | 1500.00 | 3000.00 | 2000.00 | 4000.00 | 3125.00 | 6250.00 | 3600.00 | 7200.00 | 3000.00 | OK AGENCIES
16.20 | b) 3½ X 185 sq. mm | 2.00 | Each |  | 2700.00 | 5400.00 | 3500.00 | 7000.00 | 7940.00 | 15880.00 | 13677.00 | 27354.00 | 1900.00 | 3800.00 | 1500.00 | 3000.00 | 3750.00 | 7500.00 | 4500.00 | 9000.00 | 3000.00 | Ascent Electrification Engineers
17.00 | Laying of one number PVC insulated and PVC sheathed/ XLPE power cable 1.1 KV grade of 185 Sqmm size in the existing Open trench as required. | 30.00 | Mtr |  | 67.00 | 2010.00 | 50.00 | 1500.00 | 198.00 | 5940.00 | 90.00 | 2700.00 | 45.00 | 1350.00 | 1.00 | 30.00 | 35.00 | 1050.00 | 126.00 | 3780.00 | 30.00 | Ascent Electrification Engineers
18.00 | Laying of one number PVC insulated and PVC sheathed/ XLPE power cable of 1.1 KV grade of size not exceeding 25 Sq. mm on surface etc. as required. | 6200.00 | Mtr |  | 36.00 | 223200.00 | 60.00 | 372000.00 | 33.00 | 204600.00 | 34.00 | 210800.00 | 39.00 | 241800.00 | 1.00 | 6200.00 | 40.00 | 248000.00 | 45.00 | 279000.00 | 6200.00 | Ascent Electrification Engineers
19.00 | Supplying and making cable route marker with cement concrete 1:2:4 (1 Cement : 2 Coarse Sand : 4 graded stone aggregate 20 mm nominal size) of size 60 cm x 60 cm at the bottom and 50 cm x 50 cm at the top with a thickness of 10 cm including inscription duly engraved as required. | 20.00 | Each |  | 1340.00 | 26800.00 | 400.00 | 8000.00 | 1985.00 | 39700.00 | 1481.00 | 29620.00 | 700.00 | 14000.00 | 100.00 | 2000.00 | 1125.00 | 22500.00 | 360.00 | 7200.00 | 2000.00 | Ascent Electrification Engineers
20.00 | Horizontal boring in sandy soil below Runway track pavement i/c digging trenchs of suitable size on both side of pavement for boring and providing and laying of 125 mm HDPE complete as per direction of engineer in charge. | 100.00 | Mtr |  | 3550.00 | 355000.00 | 1500.00 | 150000.00 | 3308.00 | 330800.00 | 2246.00 | 224600.00 | 1500.00 | 150000.00 | 800.00 | 80000.00 | 2500.00 | 250000.00 | 2430.00 | 243000.00 | 80000.00 | Ascent Electrification Engineers
21.00 | Providing and fixng 6 SWG dia GI wire on surface or in recess for loop earthing along with the existing surface/recessed conduit/ submain wiring/ cable as required. | 15000.00 | Mtr |  | 32.00 | 480000.00 | 20.00 | 300000.00 | 26.00 | 390000.00 | 30.00 | 450000.00 | 18.00 | 270000.00 | 21.94 | 329100.00 | 15.00 | 225000.00 | 9.00 | 135000.00 | 135000.00 | MAITRA MAHESHBHAI M.
22.00 | Earthing with G.I. Earth pipe 4.5 m long x 40 mm dia. Including accessories, and providing masonary enclosure with cover plate having locking arrangement and watering pipe etc. (But without charcoal or Coke and salt) Complete as required. | 30.00 | Job |  | 14900.00 | 447000.00 | 4000.00 | 120000.00 | 7940.00 | 238200.00 | 10501.00 | 315030.00 | 4500.00 | 135000.00 | 7272.00 | 218160.00 | 4000.00 | 120000.00 | 4050.00 | 121500.00 | 120000.00 | DOSHI ELECTRIC ENGG. CO., SYNERGY LIGHTING SOLUTIONS
23.00 | Extra for using salt and charcoal for pipe earth electrode as required. | 30.00 | Each |  | 540.00 | 16200.00 | 1000.00 | 30000.00 | 1323.00 | 39690.00 | 1724.00 | 51720.00 | 650.00 | 19500.00 | 606.00 | 18180.00 | 250.00 | 7500.00 | 54.00 | 1620.00 | 1620.00 | MAITRA MAHESHBHAI M.
24.00 | Providing and laying earth connections from earth electrode with 6 SWG dia. G.I. Wire in 15 mm. dia. G.I. Pipe from earth electrode as required. | 100.00 | Mtr |  | 270.00 | 27000.00 | 100.00 | 10000.00 | 225.00 | 22500.00 | 236.00 | 23600.00 | 150.00 | 15000.00 | 156.71 | 15671.00 | 375.00 | 37500.00 | 9.00 | 900.00 | 900.00 | MAITRA MAHESHBHAI M.
25.00 | SH-II ( Electrical Work For Watch tower) Wiring for light point/ fan point/ Exhaust fan point/call bell point with 1.5 sq mm FRLS PVC insulated copper conductor cable in surface/ recessed steel conduit as required | 28.00 | Each |  | 3800.00 | 106400.00 | 1200.00 | 33600.00 | 1323.00 | 37044.00 | 2162.00 | 60536.00 | 1000.00 | 28000.00 | 250.00 | 7000.00 | 625.00 | 17500.00 | 306.00 | 8568.00 | 7000.00 | Ascent Electrification Engineers
26.00 | SITC of different way prewired SP & N Single Door with Acrylic Window MCB consumer unit distribution board 240 volts, on surface/recess, connection, painting, earthing etc. complete as required (4 way) | 7.00 | Each |  | 3900.00 | 27300.00 | 3000.00 | 21000.00 | 6079.00 | 42553.00 | 6047.00 | 42329.00 | 1000.00 | 7000.00 | 1200.00 | 8400.00 | 1125.00 | 7875.00 | 810.00 | 5670.00 | 5670.00 | MAITRA MAHESHBHAI M.
27.00 | Supply of 6A SPN MCB, C series | 7.00 | Each |  | 450.00 | 3150.00 | 150.00 | 1050.00 | 132.00 | 924.00 | 606.00 | 4242.00 | 400.00 | 2800.00 | 494.50 | 3461.50 | 560.00 | 3920.00 | 630.00 | 4410.00 | 924.00 | Bajaj Electricals Limited
28.00 | Supply of 6A SP MCB, C series | 28.00 | Each |  | 141.00 | 3948.00 | 150.00 | 4200.00 | 132.00 | 3696.00 | 206.00 | 5768.00 | 160.00 | 4480.00 | 154.65 | 4330.20 | 110.00 | 3080.00 | 270.00 | 7560.00 | 3080.00 | SYNERGY LIGHTING SOLUTIONS
29.00 | Wiring for 3pin 5/6 amps plug point with 1.5 sq.mm. PVC insulated, copper conductor cable including providing and fixing 3pin 5/6amps Socket outlet on switch board, (in surface/ recessed steel conduit wiring system) and 5/6amps Tumbler /piano type switch earthing the 3rd pin, painting etc as required. (with FRLS wire only) | 7.00 | Each |  | 2150.00 | 15050.00 | 1500.00 | 10500.00 | 2646.00 | 18522.00 | 2521.00 | 17647.00 | 1100.00 | 7700.00 | 250.00 | 1750.00 | 625.00 | 4375.00 | 306.00 | 2142.00 | 1750.00 | Ascent Electrification Engineers
| Total in Figures |  |  |  |  | 13967928.00 |  | 12191650.00 |  | 14205323.00 |  | 12735478.00 |  | 10790810.00 |  | 10599813.90 |  | 11929590.00 |  | 12780000.00
Lowest Amount Quoted BY: Ascent Electrification Engineers(10599813.90)

## BOQ Summary
BOQ Summary Details Tender Title: Provision of Perimeter lighting along the operational wall at Diu Airport. Tender ID: 2025_AAI_240463_1
Sheet Name | Sl.No | Bidder Name | Amount | Bid Rank
BoQ1 | 1 | Ascent Electrification Engineers (BID ID -887282) | 10599813.90 | L1
| 2 | OK AGENCIES (BID ID -886929) | 10790810.00 | L2
| 3 | SYNERGY LIGHTING SOLUTIONS (BID ID -887295) | 11929590.00 | L3
| 4 | DOSHI ELECTRIC ENGG. CO. (BID ID -883899) | 12191650.00 | L4
| 5 | SARASWAT ENGINEERING SERVICES (BID ID -886858) | 12735478.00 | L5
| 6 | MAITRA MAHESHBHAI M. (BID ID -882742) | 12780000.00 | L6
| 7 | Laxmi Engineering Private Limited (BID ID -879423) | 13967928.00 | L7
| 8 | Bajaj Electricals Limited (BID ID -886347) | 14205323.00 | L8