## BoQ1
Government eProcurement System Created By: Bidyut Roy Created Date/Time: 22-Aug-2025 07:23 PM Tender Title: Provision of Split ACs, Water Coolers etc. at New ATC Tower cum Technical Block, Kolhapur Airport Tender ID: 2025_AAI_240827_1
Tender Inviting Authority: ASST. GENERAL MANAGER (ENGG-ELECT), AIRPORTS AUTHORITY OF INDIA, KOLHAPUR AIRPORT, KOLHAPUR.
Name of Work: SITC OF SPLIT ACs & WATER COOLERS AT NEW ATC TOWER CUM TECHNICAL BLOCK, KOLHAPUR AIRPORT
Contract No: 2025_AAI_240827_1​
SCHEDULE OF WORK / ITEM(S)
Sl.No | Description of Work / Item(s) | No.of Qty | Units | Estimated Rate | Virtus Techno (GSTN-NA) BID ID -874076
[5 empty] | Rate | Amount | L1 Amount | L1 Vendor
1.00 | SITC of 4 TR, floor mounted Tower type spilt Air-conditioner with remote operation having refrigerant R-32/R 410/R 407a/equivalent Non CFC as per latest standards suitable for 415 V, +/- 10 %, 50Hz, 3-Ph A.C. supply, capable of performing cooling, dehumidifying, air-circulating, filtering etc., interconection between indoor and out door units including installing the outdoor by making PCC foundation/M.S. Stand, minor civil works as per the site conditions and as directed by the Engineer-In-Charge etc. complete as required. | 10.00 | Job |  | 119885.64 | 1198856.40 | 1198856.40 | Virtus Techno
2.00 | Supplying and fixing of Copper Piping of size suitable for 4 TR floor mounted Split AC units as per manufacturer's recommendations along with insulation, wrapping between indoor and out door etc. complete as required. | 120.00 | Meter |  | 1121.00 | 134520.00 | 134520.00 | Virtus Techno
3.00 | Supplying and laying of multi core copper cables of size suitable for 4 TR floor mounted Split AC units as per manufacturer's recommendationsfor connections between indoor and out door units etc. complete as required. | 120.00 | Meter |  | 177.00 | 21240.00 | 21240.00 | Virtus Techno
4.00 | Supply and Laying of Hard PVC pipe of 40 mm dia (ISI marked) in the floor/wall by cutting the wall, providing MS clamps for the PVC pipe and making good the damages same as original etc. complete as required. | 50.00 | Meter |  | 247.80 | 12390.00 | 12390.00 | Virtus Techno
5.00 | SITC of BEE 5 Star, 1.5 TR Hi-wall Inverter type Split Air conditioners with 4 kVA voltage stabilizer operating on refrigerant R-32/ R-410A/ R-407A/equivalent Non CFC refrigerant as per latest standards suitable for operation on 230 V, 50 Hz, Single phase, capable of performing cooling, dehumidifying, air-circulating, filtering etc., interconection between indoor and out door units including installing the outdoor by making PCC foundation/M.S. Stand, minor civil works as per the site conditions and as directed by the Engineer-In-Charge etc. complete as required. | 12.00 | Nos |  | 41355.46 | 496265.52 | 496265.52 | Virtus Techno
6.00 | Extra for supply and fixing of following for interconnections between evaporator unit and condensing unit (for beyond standrd length provided by mfg.) for 1.5 TR AC, as required as per OEM. i. 1/4"dia copper pipe with insulation or as per OEM. ii. 1/2" copper pipe with insulation or as per OEM. iii. Power Supply cable as per OEM. | 48.00 | Meter |  | 1121.00 | 53808.00 | 53808.00 | Virtus Techno
7.00 | Providing and laying of 25 mm UPVC drain pipe for with necessary saddles complete etc. as required. | 48.00 | Meter |  | 129.80 | 6230.40 | 6230.40 | Virtus Techno
8.00 | SITC of Heavy Duty AC Timer for cyclic operation of Air Conditioners, Automatic Switch Over with Minimum Switching Time 4 Hour, 2 Programming Channels suitable for 1.5 TR Split Acs, Single phase, 50 Hz etc complete as required. (Make Carrier or equivalent) | 3.00 | Each |  | 8850.00 | 26550.00 | 26550.00 | Virtus Techno
9.00 | SITC of water dispenser with Inbuilt RO purifier having minimum 03 Faucets (1 Hot, 1 Cold & 1 Normal), 50 LPH purification capacity with min. water storage capacities Hot - 1.1 Ltrs., Cold - 3.3 Ltrs., Normal - 8 Ltrs., auto sanitization of Storage Tank, using Refrigerant R-134 A Green Gas or equivalent, including providing & making inlet, drain connections with existing points within the room etc. complete as required (Make - Zero B, Model - Icy Hot Jumbo RO Hot-Cold-Normal with Display or equivalent). | 3.00 | Each |  | 198278.94 | 594836.82 | 594836.82 | Virtus Techno
10.00 | SITC of water dispenser with Inbuilt RO purifier having minimum 03 Faucets (1 Hot, 1 Cold & 1 Normal), 10 LPH purification capacity with min. water storage capacities Hot - 1.1 Ltrs., Cold - 20 Ltrs., Normal - 20 Ltrs., auto sanitization of Storage Tank, using Refrigerant R-134 A Green Gas or equivalent, including providing & making inlet, drain connections with existing points within the room etc. complete as required (Make - Zero B, Model - Icy Hot Pro RO Hot-Cold-Normal with Display or equivalent). | 3.00 | Each |  | 72560.56 | 217681.68 | 217681.68 | Virtus Techno
11.00 | Supply of bubble top Hot and Cold water dispenser with three faucets (normal, hot and cold) having capacity not less than 15 litre, with non CFC Refrigerant and 02 Nos duly filled 20 L Water Bottles/Cans etc. as required. | 2.00 | Each |  | 10620.00 | 21240.00 | 21240.00 | Virtus Techno
12.00 | Wiring for light/ power plug with 4X4 sq. mm FRLS PVC insulated copper conductor single core cable in surface/ recessed medium class PVC conduit alongwith 2 Nos 4 sq. mm FRLS PVC insulated copper conductor single core cable for loop earthing as required. | 80.00 | Meter |  | 472.00 | 37760.00 | 37760.00 | Virtus Techno
13.00 | Wiring for light/ power plug with 2X4 sq. mm FRLS PVC insulated copper conductor single core cable in surface/ recessed medium class PVC conduit alongwith 1 No 4 sq. mm FRLS PVC insulated copper conductor single core cable for loop earthing as required. | 180.00 | Meter |  | 259.60 | 46728.00 | 46728.00 | Virtus Techno
14.00 | Supplying and fixing suitable size Gl box with modular plate and cover in front on surface or in recess, including providing and fixing 6 pin 5/6 & 15/16 A modular socket outlet and 15/16 A modular switch, connections etc. as required. | 18.00 | Each |  | 531.00 | 9558.00 | 9558.00 | Virtus Techno
15.00 | Supplying Installation, Testing and Commissioning of surface/ recess mounting, vertical type, 415 volts, TPN MCB distribution board of sheet steel, double door, dust protected, duly powder painted, inclusive of tinned copper bus bar, common neutral link, earth bar, din bar for mounting MCB's for outgoing and MCCB as incomer, spreader terminals, interconnection between incomer MCCB and bus bars (but without MCCB, MCB's) etc. as required. 12 way (4 + 36), Double door | 1.00 | Job |  | 6307.34 | 6307.34 | 6307.34 | Virtus Techno
16.00 | Providing and fixing following rating and breaking capacity and pole MCCB with thermomagnetic release and terminal spreaders in existing cubicle panel board including drilling holes in cubicle panel, making connections, etc. as required. 100 A, 25 KA,FPMCCB | 1.00 | Job |  | 7965.00 | 7965.00 | 7965.00 | Virtus Techno
17.00 | Supplying and fixing 5 A to 32 A rating, 240/415 V, 10 kA, "C" curve, miniature circuit breaker suitable for inductive load of following poles in the existing MCB DB complete with connections, testing and commissioning etc. as required. 6 to 32 Amp, Triple Pole | 10.00 | Nos |  | 812.43 | 8124.30 | 8124.30 | Virtus Techno
18.00 | Supplying and fixing 5 A to 32 A rating, 240/415 V, 10 kA, "C" curve, miniature circuit breaker suitable for inductive load of following poles in the existing MCB DB complete with connections, testing and commissioning etc. as required. 6 to 32 Amp Single pole | 6.00 | Nos |  | 159.30 | 955.80 | 955.80 | Virtus Techno
19.00 | Supply of 1.1 KV grade Copper conductor & XLPE insulated and PVC sheathed armoured cable of following sizes conforming to IS:1554(Part 1)1988 / IS:7098 (Part 1) with up to date ammendments. 4C X 6 Sq.mm | 300.00 | Meter |  | 328.70 | 98610.00 | 98610.00 | Virtus Techno
20.00 | Laying and fixing of one number PVC insulated and PVC sheathed / XLPE power cable of 1.1 KV grade of following size on cable tray as required. Upto 35 sq. mm | 300.00 | Meter |  | 47.20 | 14160.00 | 14160.00 | Virtus Techno
21.00 | Laying and fixing of one number PVC insulated and PVC sheathed / XLPE power cable of 1.1 KV grade of following size on cable tray as required. Above 35 sq. mm and upto 95 sq. mm | 40.00 | Meter |  | 94.40 | 3776.00 | 3776.00 | Virtus Techno
22.00 | Supplying and making end termination with brass compression gland and aluminium / Copper lugs for following size of PVC insulated and PVC sheathed / XLPE aluminium / copper conductor cable of 1.1 KV grade as required 4 X 6 sq. mm (25mm) with Copper lugs | 20.00 | Set |  | 247.80 | 4956.00 | 4956.00 | Virtus Techno
23.00 | Supplying and making end termination with brass compression gland and aluminium / Copper lugs for following size of PVC insulated and PVC sheathed / XLPE aluminium / copper conductor cable of 1.1 KV grade as required 3½ X 70 sq. mm (38mm) with Aluminium lugs | 2.00 | Set |  | 413.00 | 826.00 | 826.00 | Virtus Techno
24.00 | Providing and fixing 8 SWG dia G.I. wire on surface or in recess for loop earthing along with existing surface/ recessed conduit/ submain wiring/ cable as required. | 680.00 | Meter |  | 16.52 | 11233.60 | 11233.60 | Virtus Techno
| Total in Figures |  |  |  |  | 3034578.86
Lowest Amount Quoted BY: Virtus Techno(3034578.86)

## BOQ Summary
BOQ Summary Details Tender Title: Provision of Split ACs, Water Coolers etc. at New ATC Tower cum Technical Block, Kolhapur Airport Tender ID: 2025_AAI_240827_1
Sheet Name | Sl.No | Bidder Name | Amount | Bid Rank
BoQ1 | 1 | Virtus Techno (BID ID -874076) | 3034578.86 | L1