## BoQ1
Government eProcurement System Created By: Suresh Kumar Created Date/Time: 03-Sep-2025 11:35 AM Tender Title: Construction of New Domestic terminal building and miscellaneous works at Belagavi Airport. SH SITC of Non Inline type Departure conveyor system for 14 nos. Check in Counters and 02 Nos. Flat Arrival conveyor system including Operation for 07 years a Tender ID: 2025_AAI_240923_1
Tender Inviting Authority: Senior Manager (Engg-Elect), CHQ-NR
Name of Work: “Construction of New Domestic terminal building and miscellaneous works at Belagavi Airport. SH:- SITC of Non-Inline type Departure conveyor system for 14 nos. Check-in Counters and 02 Nos. Flat Arrival conveyor system including Operation for 07 years & AICMC for 05 years after 2 years DLP at Belagavi Airport.”
Contract No: 2025_AAI_xxxxx_1
SCHEDULE OF WORK / ITEM(S)
Sl.No | Description of Work / Item(s) | No.of Qty | Units | Estimated Rate | PREMIER ENGINEERING TECHNICS PVT. LTD. (GSTN-27AADCP1420F1ZW) BID ID -876978 |  | GANNON DUNKERLEY AND CO LTD (GSTN-19AAACG1846P1Z6) BID ID -882892 |  | Fox Solutions Private Limited (GSTN-NA) BID ID -879926 |  | DElite System Engineering (India) Pvt. Ltd. (GSTN-NA) BID ID -885248
[5 empty] | Rate | Amount | Rate | Amount | Rate | Amount | Rate | Amount | L1 Amount | L1 Vendor
1.00 | SH:-I DEPARTURE CONVEYOR
2.00 | Weighing Scale Conveyor Integrated Weighing Scale Conveyor: Design, supply, installation, testing & commissioning of 1200 mm heavy duty slider bed belt weighing scale conveyor equipped with illuminated push button for introduction of baggage into dispatch conveyor (after baggage had been weighed & tagged) complete with LCD/LED dual display type weighing scale with 4 nos. high resolutions load cells each of suitable capacity, Accuracy class C3 to C6 with 2 ply, 3mm minimum thickness polyster black colour carcass PVC smooth / rough top, flame retardant, antistatic, robust, flexible, capable of providing continuous service, and of very low friction type belt having useful width 650mm (minimum) and overall frame size 825 mm (maximum), height as per system design of OEM and functional requirment at passenger end and the other end suitably sloped for easy flow of baggage with speed as per system design of OEM and functional requirment. The bed shall be made of 3 mm thick (minimum) galvanized or epoxy coated mild steel sheet, weighing scale, drive pulley, tension adjustment, frame and supports, Trim / fascia covering / finishing, head and tail pulley, return / snub rollers, side wall / Guard with control logic and protection as per technical specifications for baggage handling system including all electrical switchgears component, cabling, connection / interconnection, Controls, cutting & drilling of holes, equipment grouting, earthing, etc., complete as required for successful operation of the system. Dispatch Conveyor Dispatch Conveyor Design, supply, installation, testing & commissioning of 1200 mm heavy duty slider bed belt dispatch conveyor complete with 2 ply, 3mm minimum thickness polyster black colour carcass PVC smooth top, flame retardant, antistatic, robust, flexible, capable of providing continuous service, and of very low friction type belt (Diamond cut Belt of 7.5 mm thickness is also acceptable), normal live load 35 kg per linear meter having useful belt width such that it fits within the frame, without much side play and shall match with that of integrated weighing conveyor and overall frame size matching with integrated weighing conveyor, height as per system design of OEM and functional requirment suitably sloped for easy transfer of baggage from one section to adjoining section with speed as per system design of OEM and functional requirment. The bed shall be made of 3 mm thick (minimum) galvanized or epoxy coated mild steel, drive pulley, tension adjustment, frame and supports, Trim / fascia covering / finishing, head and tail pulley, return rollers, side wall / Guard, Vertical baggage guide / tipping device with control logic as per technical specifications for baggage handling system including all electrical switchgears component, cabling, connection / interconnection, Controls, cutting & drilling of holes, equipment grouting, earthing, etc., complete as required for successful operation of the system. 01 Set (01 Weighing Scale Conveyor + 01Dispatch Conveyor per set) | 14.00 | Set | 14.00 | 360000.00 | 5040000.00 | 300000.00 | 4200000.00 | 563265.00 | 7885710.00 | 309257.14 | 4329599.96 | 4200000.00 | GANNON DUNKERLEY AND CO LTD
3.00 | COLLECTOR CONVEYOR / TAKEAWAY CONVEYOR / TRANSPORT CONVEYOR Design, supply installation, testing and commissioning of heavy duty slider bed belt type take away conveyor system having useful belt width of 950mm and frame size 1050 mm and height 400 mm from finished floor level, Normal live load 35 Kg. per linear mtr, speed of 21-25 mtr. per min. / as per system functional requirment complete with 2 ply, 3mm minimum thickness polyster black colour carcass PVC smooth top, flame retardant, antistatic, robust, flexible, capable of providing continuous service, and of very low friction type belt. The bed shall be made of 3 mm thick (minimum) galvanized mild steel sheet, drive unit, tension adjustment, frame and supports and cross members, support spacing, Trim / fascia covering / finishing, drive pulley, head and tail pulley, take up pulley and snub rollers, return rollers, vertical baggage guide / tipping device side wall / Guard with control logic and protection as per technical specifications for baggage handling system including all electrical switchgears component, cabling, connection / interconnection, Controls, cutting & drilling of holes, equipment grouting, earthing, etc., complete as required for successful operation of the system in the departure check-in area. (Collector conveyor/ Take away conveyor/ Transport conveyor system totalling to 60 mtrs approx (i.e 30mtrs + 30mtrs) | 60.00 | mtr | 30.00 | 45000.00 | 2700000.00 | 40000.00 | 2400000.00 | 77765.12 | 4665907.20 | 48000.00 | 2880000.00 | 2400000.00 | GANNON DUNKERLEY AND CO LTD
4.00 | Gravity roller conveyor Design, Supply, installation, testing & commissioning of following section length having gravity rollers of length 950 mm (approx.), roller capacity 35kg per linear meter, 60/65 mm pitch/ dia or as per manufacture's recommendation, width section 1000 mm and height suitably matched and sloped, complete in all respects i/c conveyor frame section, rollers, supports as per technical specifications for baggage handling system including cutting & drilling of holes, equipment grouting etc. as required, as per the site requirement. (a) Section Length - 2000 mm | 1.00 | Each | 2.00 | 65000.00 | 65000.00 | 70000.00 | 70000.00 | 82880.00 | 82880.00 | 69600.00 | 69600.00 | 65000.00 | PREMIER ENGINEERING TECHNICS PVT. LTD.
5.00 | Control panel for departure conveyor system Design, supply installation, testing and commissioning of cubical type indoor floor mounting compartmentlised, fabricated out of CRCA sheet steel of thickness 2mm duly powder coated indoor type floor mounted with locking arrangement. The panel (IP42 protection) shall be front open able & accessible. All doors shall be provided with high quality neoprene rubber gasket, door interlock feature with incoming power supply & suitable for operation on 415 volts, 3 Phase, 50 Hz AC supply i/c.earthing, connections and comprising of the following component as required for departure conveyor system. a) Incoming Control Unit : 415 Volts 4 pole MCCB (micro processor type) of breaking capacity of 35KA (Ics = 100 Icu) with over load, short circuit protection & earth fault protection. The rating of the MCCB shall be so selected that only about 80% of its full current carrying capacity is utilized for meeting the requirement of the specific application including future load of expansion of four more check in counters. b) Incoming Protection : i) Single Phase Protection ii) Phase reversal protection iii) Under voltage protection c) Status Indication / display : Indication lamps (LED type) in different colour for Three phases & power ON with protection MCB. d). Meters (Incoming) : a) Digital type Ammeter of Required range with selector switch & Current Transformers. (b) Digital type Voltmeter with selector switch and protection MCB. e). MOV & switch : Necessary Surge protection System (block 70KA minimum with Neutral protection) shall be provided at control panel of conveyor with incomer switch. f). Outgoing for each section : MPCB of suitable current rating & breaking capacity of 10 KA for each motor. g). Outgoing for rolling shutter : 1) 2 Pole MPCB of 10 KA & suitable current rating for each shutter motor. 2) Interlocking with conveyor & limit switches / sensors. 3) Auto-manual switches, separate push button for UP /DOWN movement. h). Outgoing for each weighing scale conveyor & dispatch conveyor : MPCB of suitable current rating for each weighing scale conveyor & each of dispatch conveyor i). Emergency stop : i) Provision shall be made in panel & at two other locations of take away conveyor. ii) Provision shall be made at one location close to each of weighing conveyors.iii) The emergency stop button shall be "press to stop" and release type. j). Alarm / Time delay : Provision for time delay start, duly interconnected with buzzer and start the sequence of carousel. k). Interlock & Logic : A PLC based programmable logic to meet the operational requirement shall be worked out and got approved from Engineer-in-charge. Required number of sensors and other control devices shall be provided to meet the functional logical operation of conveyor along with sequential operation of feeder conveyors as required. l). Air Louvers : The control panel constructional feature shall have air louvers for proper ventilation. m). Provision for future expansion : The incomer switch rating & control panel should have provision toward addition of switch gear, controls, cabling, wirings, etc. to accommodate the weigh-scale, dispatch & take away conveyor suitable for FOUR nos. additional check-in counters in future. n) Over volatage and earth leakage protection and suitable rating. UPS of appropriate capacity to ensure minimum 30 minutes backup power on full load to all control systems of BHS, PLCs and display. | 1.00 | Job | 3.00 | 2340000.00 | 2340000.00 | 800000.00 | 800000.00 | 4477000.00 | 4477000.00 | 2664000.00 | 2664000.00 | 800000.00 | GANNON DUNKERLEY AND CO LTD
6.00 | ARRIVAL CONVEYOR
7.00 | Endless Slat Conveyor Design, supply, installation, testing and commissioning of heavy duty endless slat type Arrival Baggage conveyor system having nominal useful width of 950 mm having rubber slats black in colour with smooth top of PVC/PU/Rubber, Antistatic, flame,retardant, height 450 mm from finished flour level and speed of 24-30 Mtr. The Carousel shall have die cast aluminium chain block friction type suitable capacity drive unit complete with overlapping slats finished chain track unit frame work tension adjustment device stainless steel side covering (inner & outer) in the passenger area as well as in non passenger area , toe kick plate at inner & outer sides, infill, rubber slat of suitable dimension with MS Slat support having live loading capacity of 35 Kg per linear, Metre, all accessories including cutting and drilling of holes, equipment grounting, earthing, necessary wiring, connection/interconnection etc. as required for successful commissioning of Baggage Conveyor System complete as required. (Approx. length of 77.5mtr. each) | 2.00 | Each | 4.00 | 4914000.00 | 9828000.00 | 4000000.00 | 8000000.00 | 4995000.00 | 9990000.00 | 4417500.00 | 8835000.00 | 8000000.00 | GANNON DUNKERLEY AND CO LTD
8.00 | Control panel for arrival baggage handling system Design, supply installation, testing and commissioning of cubical type, indoor floor / frame mounting, compartmentlized, fabricated out of CRCA sheet steel of thickness 2 mm duly powder coated. The panel shall be front openable & accessible. All doors shall be provided with high quality neoprene rubber gasket. Door interlock feature with incoming power supply shall be provided as per manufacturer standerd. The type of protection for enclosure of the panel shall be minimum IP42 & suitable for operation on 415 volts, 3 Phase, 50 Hz AC supply i/c earthing, connections and comprising of the following component as required for arrival baggage handling system: Incoming Control Unit : 415 Volts TPN MCCBS of breaking capacity of 25KA (Ics=100Icu) with over load & short circuit protection. The rating of the MCCB shall be so selected that only about 80% of its full current carrying capacity is utilized for meeting the requirement of the specific application. Incoming Protection : i) Single Phase Protection ii) Phase reversal protection iii) Under voltage protection Status Indication / display : Indication lamps (LED type) in different colour for Three phases & power ON with protection MCB. Meters (Incoming) : a) Digital type Ammeter of Required range with selector switch & Current Transformers.(b) Digital type Voltmeter with selector switch and protection MCB. MOV & switch : Necessary Surge protection System (block 70KA minimum with Neutral protection) shall be provided at control panel of conveyor with incomer switch. Outgoing for Motors (s) : 1) MPCB of suitable current rating & breaking capacity of 10 KA for each motor. 2) Soft Starter for conveyor motor. Outgoing for rolling shutter : i) 2 Pole MPCB of 10 KA & suitable current rating for each shutter motor. i) Interlocking with conveyor & limit switches / sensors. iii) Auto-manual switches, separate push button for UP /DOWN movement, Emergency stop : Provision shall be made in panel & at three other locations for each carousel in the passenger baggage claim area. Over volatage and earth leakage protection and suitable rating. UPS of appropriate capacity to ensure minimum 30 minutes backup power on full load to all control systems of BHS, PLCs and display. | 2.00 | Job | 4.00 | 540000.00 | 1080000.00 | 305000.00 | 610000.00 | 1253560.00 | 2507120.00 | 516000.00 | 1032000.00 | 610000.00 | GANNON DUNKERLEY AND CO LTD
9.00 | Draught Curtain SITC of draught curtain cover for the opening of conveyer belt, of sutiable size fabricated with 3mm thick Nylon Rubber flaps, to be fixed by SS flat strip as per size of shutter opening etc. the opening size shall be as per dimensions /drawings approved by Engineer-in-charge (E-I-C) , complete as required (For Arrival & Departure ) | 5.00 | Each | 10.00 | 9000.00 | 45000.00 | 10000.00 | 50000.00 | 12983.30 | 64916.50 | 9000.00 | 45000.00 | 45000.00 | PREMIER ENGINEERING TECHNICS PVT. LTD., DElite System Engineering (India) Pvt. Ltd.
10.00 | Rolling Shutter SITC of electricaly operated rolling shutter with arrangement for auto and manual operation to suit to the opening in wall fabricated MS provided with suitable rated tubular geared single phase motor directly coupled to the shaft of the shutter, limit switch or sensor interlock with coveyor starter, complete with guide channels , wiring, earthing, painting etc. as required for the successful operation of the shutter for minimum opening size 1.5mtr (L) x 1.35mtr (W) . (For Arrival & Departure ) | 5.00 | Each | 3.00 | 234000.00 | 1170000.00 | 70000.00 | 350000.00 | 131854.68 | 659273.40 | 64800.00 | 324000.00 | 324000.00 | DElite System Engineering (India) Pvt. Ltd.
11.00 | AICMC FOR FIVE YEARS (AFTER DLP) & OPERATION OF BHS
12.00 | SH :- II AICMC FOR FIVE YEARS (AFTER DLP) OF BHS
13.00 | All inclusive comprehensive maintenance of the entire Baggage Handling Systems as covered under the capital works including all spares, consumables, etc. including preventive maintenance, trouble shooting, break down maintenance etc. as per the recommendations of the manufacturer, instructions of Engineer-in-charge, standard engineering practice and special conditions specified for maintaining the above systems in acceptable functional, operational, serviceable conditions (Note: 1st Year & 2nd Year are covered under DLP.)
14.00 | For 3rd year (After of 2 years DLP) | 1.00 | Job | 0.00 | 1559000.00 | 1203859.80 | 300000.00 | 231660.00 | 1914800.97 | 1478609.31 | 3875772.24 | 2992871.32 | 231660.00 | GANNON DUNKERLEY AND CO LTD
15.00 | For 4th year | 1.00 | Job | 0.00 | 1621400.00 | 1148599.76 | 300000.00 | 212520.00 | 1905668.45 | 1349975.53 | 3875772.24 | 2745597.05 | 212520.00 | GANNON DUNKERLEY AND CO LTD
16.00 | For 5th year | 1.00 | Job | 0.00 | 1686300.00 | 1095926.37 | 300000.00 | 194970.00 | 1803332.08 | 1171985.52 | 3875772.24 | 2518864.38 | 194970.00 | GANNON DUNKERLEY AND CO LTD
17.00 | For 6th year | 1.00 | Job | 0.00 | 1753800.00 | 1045790.94 | 300000.00 | 178890.00 | 708301.83 | 422360.38 | 3875772.24 | 2311122.99 | 178890.00 | GANNON DUNKERLEY AND CO LTD
18.00 | For 7th year | 1.00 | Job | 0.00 | 1824000.00 | 997728.00 | 300000.00 | 164100.00 | 721122.64 | 394454.08 | 3875772.24 | 2120047.42 | 164100.00 | GANNON DUNKERLEY AND CO LTD
19.00 | SH :- III OPERATION OF BHS FOR 07 YEARS
20.00 | Operation & Routine Maintenance of Baggage Handling system (Departure + Arrival) with Electrical Control Panels as provided in this scope including all Electrical / mechanical, safety, control as per special conditions, technical specifications after the commissioning & handing over of the system by deployment of required manpower. (Supervisior-Highly Skilled -1 Nos., Technician cum Operator Skilled - 2 Nos ,Semi Skilled-3 Nos.) Refer SCC of Operation for details
21.00 | For 1st year | 12.00 | Months | 0.00 | 196840.00 | 2166972.19 | 184000.00 | 2025619.20 | 183517.43 | 2020306.68 | 155630.22 | 1713301.97 | 1713301.97 | DElite System Engineering (India) Pvt. Ltd.
22.00 | For 2nd year | 12.00 | Months | 0.00 | 196840.00 | 1988162.74 | 184000.00 | 1858473.60 | 183517.43 | 1853599.45 | 166524.33 | 1681962.34 | 1681962.34 | DElite System Engineering (India) Pvt. Ltd.
23.00 | For 3rd year | 12.00 | Months | 0.00 | 196840.00 | 1823998.18 | 184000.00 | 1705017.60 | 183517.43 | 1700545.91 | 178181.04 | 1651096.79 | 1651096.79 | DElite System Engineering (India) Pvt. Ltd.
24.00 | For 4th year | 12.00 | Months | 0.00 | 196840.00 | 1673297.47 | 184000.00 | 1564147.20 | 158517.43 | 1347524.97 | 190653.71 | 1620709.06 | 1347524.97 | Fox Solutions Private Limited
25.00 | For 5th year | 12.00 | Months | 0.00 | 196840.00 | 1535115.79 | 184000.00 | 1434979.20 | 75184.10 | 586345.76 | 203999.47 | 1590951.07 | 586345.76 | Fox Solutions Private Limited
26.00 | For 6th year | 12.00 | Months | 0.00 | 196840.00 | 1408508.30 | 184000.00 | 1316630.40 | 75184.10 | 537987.35 | 218279.43 | 1561920.29 | 537987.35 | Fox Solutions Private Limited
27.00 | For 7th year | 12.00 | Months | 0.00 | 196840.00 | 1292057.76 | 184000.00 | 1207776.00 | 75184.10 | 493508.43 | 233558.99 | 1533081.21 | 493508.43 | Fox Solutions Private Limited
28.00 | Note : 1. Rate quoted shall be inclusive of all taxes, duties, cess, fee, royalty charges etc. levied under any statute but exclusive of Goods & Services Tax (GST), which shall be paid to the contractor for any taxable supply / services / works against a valid tax invoice as per terms and conditions of the contract. 2. For further details of BOQ please refer tender document.
| Total in Figures |  |  |  |  | 39648017.30 |  | 28574783.20 |  | 43690010.47 |  | 44220725.85
Lowest Amount Quoted BY: GANNON DUNKERLEY AND CO LTD(28574783.20)