## BoQ1
Government eProcurement System Created By: Ashwani Kumar Created Date/Time: 19-Aug-2025 05:41 PM Tender Title: Renovation of false ceiling in SHA (Old Terminal Building) at Darbhanga Airport Tender ID: 2025_AAI_240944_1
Tender Inviting Authority: <SM (Engg.-Civil), Darbhanga Airport, Darbhanga>
Name of Work: <Renovation of false ceiling in SHA (Old Terminal Building) at Darbhanga Airport.>
Contract No: <2025_AAI_240944_1>
SCHEDULE OF WORK / ITEM(S)
Sl.No | Description of Work / Item(s) | No.of Qty | Units | Estimated Rate | E-VERVE DESIGN (GSTN-07AADFE2745D1ZT) BID ID -883914 |  | M/s Awadhesh Construction (GSTN-NA) BID ID -880826 |  | Parquet Sports India (GSTN-NA) BID ID -877095 |  | M/S VIKASH KUMAR (GSTN-NA) BID ID -878916
[5 empty] | Rate | Amount | Rate | Amount | Rate | Amount | Rate | Amount | L1 Amount | L1 Vendor
1.00 | Dismantling aluminium/ Gypsum partitions, doors, windows, fixed glazing and false ceiling including disposal of unserviceable material and stacking of serviceable material with in 50 meters lead as directed by Engineer-in-charge. | 1296.65 | SQM | 100.00 | 100.00 | 129665.00 | 50.00 | 64832.50 | 56.00 | 72612.40 | 40.00 | 51866.00 | 51866.00 | M/S VIKASH KUMAR
2.00 | Providing and fixing Gl Clip in Metal Ceiling System of 600x600 mm module which includes providing and fixing 'C' wall angle of size 20x30x20 mm made of 0.5 mm thick pre painted steel along the perimeter of the room with help of nylon sleeves and wooden screws at 300 mm center to centre, suspending the main C carrier of size 10x38x10 mm made of G.I steel 0.7 mm thick from the soffit with help of soffit cleat 37x27x25x1.6 mm, rawl plugs of size 38x12 mm and C carrier suspension clip and main carrier bracket at 1000 mm c/c. Inverted triangle shaped Spring Tee having height of 24 mm and width of 34 mm made of Gl steel 0.45 mm thick is then fixed to the main C carrier and in direction perpendicular to it at 600 mm centers with help of suspension brackets. Wherever the main C carrier and spring T have to join, C carrier and spring T connectors have to be used. All sections to be galvanized @ 120 gms/sqm (both side inclusive), fixing with clip in tiles into spring T with : GI Metal Ceiling Clip in plain Beveled edge global white color tiles of size 600x600 and 0.5 mm thick with 25mm height, made of G I sheet having galvanizing of 100 gms/ sqm (both sides inclusive) and 20% perforation area with 1.8 mm dia holes and having NRC of 0.5, electro statically polyester powder coated of thickness 60 microns (minimum), including factory painted after bending and perforation | 1296.65 | SQM | 100.00 | 1450.00 | 1880142.50 | 2200.00 | 2852630.00 | 1751.00 | 2270434.15 | 2150.00 | 2787797.50 | 1880142.50 | E-VERVE DESIGN
3.00 | Providing and fixing false ceiling at all height including providing and fixing of frame work made of special sections, power pressed from M.S. sheets and galvanized with zinc coating of 120 gms/sqm (both side inclusive) as per IS : 277 and consisting of angle cleats of size 25 mm wide x 1.6 mm thick with flanges of 27 mm and 37mm, at 1200 mm centre to centre, one flange fixed to the ceiling with dash fastener 12.5 mm dia x 50mm long with 6mm dia bolts, other flange of cleat fixed to the angle hangers of 25x10x0.50 mm of required length with nuts & bolts of required size and other end of angle hanger fixed with intermediate G.I. channels 45x15x0.9 mm running at the spacing of 1200 mm centre to centre, to which the ceiling section 0.5 mm thick bottom wedge of 80 mm with tapered flanges of 26 mm each having lips of 10.5 mm, at 450 mm centre to centre, shall be fixed in a direction perpendicular to G.I. intermediate channel with connecting clips made out of 2.64 mm dia x 230 mm long G.I. wire at every junction, including fixing perimeter channels 0.5 mm thick 27 mm high having flanges of 20 mm and 30 mm long, the perimeter of ceiling fixed to wall/partition with the help of rawl plugs at 450 mm centre, with 25mm long dry wall screws @ 230 mm interval, including fixing of gypsum board to ceiling section and perimeter channel with the help of dry wall screws of size 3.5 x 25 mm at 230 mm c/c, including jointing and finishing to a flush finish of tapered and square edges of the board with recommended jointing compound , jointing tapes , finishing with jointing compound in 3 layers covering upto 150 mm on both sides of joint and two coats of primer suitable for board, all as per manufacturer's specification and also including the cost of making openings for light fittings, grills, diffusers, cutouts made with frame of perimeter channels suitably fixed, all complete as per drawings, specification and direction of the Engineer in Charge but excluding the cost of painting with : 12.5 mm thick tapered edge gypsum plain board conforming to IS: 2095- (Part I) :2011 (Board with BIS certification marks) | 152.00 | SQM | 100.00 | 2550.00 | 387600.00 | 1600.00 | 243200.00 | 1751.00 | 266152.00 | 1500.00 | 228000.00 | 228000.00 | M/S VIKASH KUMAR
4.00 | Credit items for taking dismantled false ceiling boards, steel sections etc. to be taken by the agency out side the premises of Airport at own transportation, loading, unloading etc all cost complete as per direction of E-I-C. | 1296.65 | SQM | 100.00 | 100.00 | 129665.00 | 10.00 | 12966.50 | 0.00 | 0.00 | 5.00 | 6483.25 | 0.00 | Parquet Sports India
5.00 | Dismantling tile work in floors and roofs laid in cement mortar including stacking material within 50 metres lead. For thickness of tiles 10 mm to 25 mm | 50.00 | SQM | 100.00 | 200.00 | 10000.00 | 50.00 | 2500.00 | 175.00 | 8750.00 | 40.00 | 2000.00 | 2000.00 | M/S VIKASH KUMAR
6.00 | Providing and laying vitrified floor tiles in different sizes (thickness to be specified by the manufacturer) with water absorption less than 0.08% and conforming to IS: 15622, of approved make, in all colours and shades, laid on 20mm thick cement mortar 1:4 (1 cement : 4 coarse sand), jointing with grey cement slurry @ 3.3 kg/ sqm including grouting the joints with white cement and matching pigments etc., complete. Size of Tile 800x800 mm | 50.00 | SQM | 100.00 | 2500.00 | 125000.00 | 1600.00 | 80000.00 | 1810.00 | 90500.00 | 1500.00 | 75000.00 | 75000.00 | M/S VIKASH KUMAR
7.00 | Deduct for not using 20 mm thick cement mortar 1:4 (1 cement : 4coarse sand) bedding in laying of floor tiles and jointing with grey cement slurry @ 3.3 kg/ sqm. | 50.00 | SQM | 100.00 | 200.00 | 10000.00 | 600.00 | 30000.00 | 0.00 | 0.00 | 500.00 | 25000.00 | 0.00 | Parquet Sports India
8.00 | Reinforced cement concrete work in beams, suspended floors, roofs having slope up to 15° landings, balconies, shelves, chajjas, lintels, bands, pFixing glazed/ Ceramic/ Vitrified floor tiles with cement based high polymer modified quick-set tile adhesive (Water based) conforming to IS: 15477, in average 3mm thicknesslain window sills, staircases and spiral stair cases above plinth level up to floor five level, excluding the cost of centering, shuttering, finishing and reinforcement with 1:1.5:3 (1 cement : 1.5 coarse sand(zone-III) derived from natural sources : 3 graded stone aggregate 20 mm nominal size derived from natural sources). | 50.00 | SQM | 100.00 | 2500.00 | 125000.00 | 800.00 | 40000.00 | 8551.00 | 427550.00 | 700.00 | 35000.00 | 35000.00 | M/S VIKASH KUMAR
9.00 | Providing and fixing aluminium work for doors, windows, ventilators and partitions with extruded built up standard tubular sections/ appropriate Z sections and other sections of approved make conforming to IS: 733 and IS: 1285, fixing with dash fasteners of required dia and size, including necessary filling up the gaps at junctions, i.e. at top, bottom and sides with required EPDM rubber/neoprene gasket etc. Aluminium sections shall be smooth, rust free,straight, mitred and jointed mechanically wherever required including cleat angle, Aluminium snap beading for glazing / paneling, C.P. brass / stainless steel screws, all complete as per architectural drawings and the directions of Engineer-in-charge. (Glazing, paneling and dash fasteners to be paid for separately) : For fixed portion Anodised aluminium (anodised transparent or dyed to required shade according to IS: 1868, Minimum anodic coating of grade AC 15) | 56.25 | kg | 100.00 | 600.00 | 33750.00 | 600.00 | 33750.00 | 490.00 | 27562.50 | 500.00 | 28125.00 | 27562.50 | Parquet Sports India
10.00 | Providing and fixing 12 mm thick prelaminated particle board flat pressed three layer or graded wood particle board conforming to IS: 12823 Grade l Type ll, in panelling fixed in aluminum doors, windows shutters and partition frames with C.P. brass / stainless steel screws etc. complete as per architectural drawings and directions of engineer in-charge. Pre-laminated particle board with decorative lamination on both sides | 22.50 | Sqm | 100.00 | 1450.00 | 32625.00 | 1200.00 | 27000.00 | 1100.00 | 24750.00 | 1100.00 | 24750.00 | 24750.00 | Parquet Sports India, M/S VIKASH KUMAR
11.00 | Providing and laying tactile tile (for vision impaired persons as per standards) of size 300x300x9.8mm having with water absorption less than 0.5% and conforming to IS:15622 of approved make in all colours and shades in for outdoor floors such as footpath, court yard, multi modals location etc., laid on 20mm thick base of cement mortar 1:4(1 cement : 4 coarse sand) in all shapes & patterns including grouting the joints with white cement mixed with matching pigments etc. complete as per direction of Engineer-in-Charge | 36.00 | Sqm | 100.00 | 2100.00 | 75600.00 | 1900.00 | 68400.00 | 3100.00 | 111600.00 | 1800.00 | 64800.00 | 64800.00 | M/S VIKASH KUMAR
| Total in Figures |  |  |  |  | 2939047.50 |  | 3455279.00 |  | 3299911.05 |  | 3328821.75
Lowest Amount Quoted BY: E-VERVE DESIGN(2939047.50)

## BOQ Summary
BOQ Summary Details Tender Title: Renovation of false ceiling in SHA (Old Terminal Building) at Darbhanga Airport Tender ID: 2025_AAI_240944_1
Sheet Name | Sl.No | Bidder Name | Amount | Bid Rank
BoQ1 | 1 | E-VERVE DESIGN (BID ID -883914) | 2939047.50 | L1
| 2 | Parquet Sports India (BID ID -877095) | 3299911.05 | L2
| 3 | M/S VIKASH KUMAR (BID ID -878916) | 3328821.75 | L3
| 4 | M/s Awadhesh Construction (BID ID -880826) | 3455279.00 | L4