## BoQ1
Government eProcurement System Created By: DEVENDRA GOSWAMI Created Date/Time: 14-Aug-2025 12:10 PM Tender Title: Provision of Surge Arrester for New CCR Room at S.V. Airport Raipur Tender ID: 2025_AAI_241131_1
Tender Inviting Authority: Dy. Gen. Manager (E-E), Airports Authority of India, S.V. Airport, Raipur
Name of Work: Provision of Surge Arrester for New CCR Room at S.V. Airport Raipur.
Contract No : 2025_AAI_241131_1
SCHEDULE OF WORK / ITEM(S)
Sl.No | Description of Work / Item(s) | No.of Qty | Units | Estimated Rate | Vikas Enterprises (GSTN-23AINPM4848F1Z3) BID ID -879921 |  | Unex Power Point Pvt Ltd (GSTN-07AAACU1740J1ZG) BID ID -882761 |  | DSS Electric Corporation LLP (GSTN-NA) BID ID -876811
[5 empty] | Rate | Amount | Rate | Amount | Rate | Amount | H1 Amount | H1 Vendor
1.00 | SITC of MOV based 40KA Surge Protection module for CCR panel output ( Two Phase, Incoming & Outgoing) with rated voltage MCOV 5000V (the protection of CCR panel from the surge entering from runway light) in fire proof metal enclosure aerosol based fire extinguisher, breaker, interconnection with copper cable, end termination etc. as required to be installed at the main switch board panel in parallel mode. | 24.00 | Each | 68053.00 | 67000.00 | 1608000.00 | 76500.00 | 1836000.00 | 67500.00 | 1620000.00 | 1836000.00 | Unex Power Point Pvt Ltd
2.00 | Providing & fixing in position 1000 mm wide , Electrical Insulating Mats as per IS 15652:2006, 3mm thick, Class-C suitable for 33 KV, fire retardant, no effect of acids, alkalies and transformer oils, moisture proof, high tensile strength and texture finish/cloth impression (Anti slip, marking on top). The fixing work can be taken up only after removing the existing mats and prepairing the surface as required for fixing/pasting of the new mat. etc as required. | 41.00 | Sq.M | 1122.00 | 975.00 | 39975.00 | 1050.00 | 43050.00 | 975.00 | 39975.00 | 43050.00 | Unex Power Point Pvt Ltd
3.00 | Providing & fixing in position 1000 mm wide , Electrical Insulating Mats as per IS 15652:2006, 2mm thick, Class-A suitable upto 3.3 KV, fire retardant, no effect of acids, alkalies and transformer oils, moisture proof, high tensile strength and texture finish/cloth impression (Anti slip, marking on top). The fixing work can be taken up only after removing the existing mats and prepairing the surface as required for fixing/pasting of the new mat. etc as required. | 143.00 | Sq.M | 757.00 | 850.00 | 121550.00 | 970.00 | 138710.00 | 875.00 | 125125.00 | 138710.00 | Unex Power Point Pvt Ltd
| Total in Figures |  |  |  |  | 1769525.00 |  | 2017760.00 |  | 1785100.00
Highest Amount Quoted BY: Unex Power Point Pvt Ltd(2017760.00)

## BOQ Summary
BOQ Summary Details Tender Title: Provision of Surge Arrester for New CCR Room at S.V. Airport Raipur Tender ID: 2025_AAI_241131_1
Sheet Name | Sl.No | Bidder Name | Amount | Bid Rank
BoQ1 | 1 | Unex Power Point Pvt Ltd (BID ID -882761) | 2017760.00 | H1
| 2 | DSS Electric Corporation LLP (BID ID -876811) | 1785100.00 | H2
| 3 | Vikas Enterprises (BID ID -879921) | 1769525.00 | H3