## BoQ1
Government eProcurement System Created By: Rajpal Lawasiya Created Date/Time: 26-Aug-2025 06:00 PM Tender Title: Facelift of Conference Hall, Corridoor and Common lobby at New RHQ Building, AAI, Guwahati. Civil and Electrical Works Tender ID: 2025_AAI_241244_1
Tender Inviting Authority: Manager (Engg-Civil), AAI, RHQ, NER, Guwahati
Name of Work: Facelift of Conference Hall, Corridoor and Common lobby at New RHQ Building, AAI, Guwahati. (Civil & Electrical Works).
Contract No: AAI/NER/Ghy/New RHQ Facelift/25-26 Tender I.D. : 2025_AAI_241244_1
SCHEDULE OF WORK / ITEM(S)
Sl.No | Description of Work / Item(s) | No.of Qty | Units | Estimated Rate | M/S SIDDHARTHALAXMI ENGITECH PRIVATE LIMITED (GSTN-NA) BID ID -886211 |  | Jagat jyoti Chetia (GSTN-NA) BID ID -882834
[5 empty] | Rate | Amount | Rate | Amount | L1 Amount | L1 Vendor
1.00 | सिविल कार्य/ CIVIL WORKS
1.01 | Providing wood work in frames of false ceiling, partitions etc. sawn and fixed in position with necessary stainless steel screws etc. | .30 | Cum |  | 104754.00 | 31426.20 | 104754.00 | 31426.20 | 31426.20 | Jagat jyoti Chetia, M/S SIDDHARTHALAXMI ENGITECH PRIVATE LIMITED
1.02 | Finishing with Epoxy paint (two or more coats) at all locations prepared and applied as per manufacturer's specifications including appropriate priming coat, preparation of surface, etc. complete. On steel work | 151.00 | Sqm |  | 241.45 | 36458.95 | 241.00 | 36391.00 | 36391.00 | Jagat jyoti Chetia
1.03 | Providing and applying white cement based putty of average thickness 1 mm, of approved brand and manufacturer, over the plastered wall surface to prepare the surface even and smooth complete. | 107.00 | Sqm |  | 156.05 | 16697.35 | 156.00 | 16692.00 | 16692.00 | Jagat jyoti Chetia
1.04 | Wall painting with premium acrylic emulsion paint of interior grade, having VOC (Volatile Organic Compound ) content less than 50 grams/ litre. of approved brand and manufacture, including applying additional coats wherever required to achieve even shade and colour. Two coats. | 107.00 | Sqm |  | 142.80 | 15279.60 | 142.00 | 15194.00 | 15194.00 | Jagat jyoti Chetia
1.05 | Removing dry or oil bound distemper, water proofing cement paint and the like by scrapping, sand papering and preparing the surface smooth including necessary repairs to scratches etc. complete. | 107.00 | Sqm |  | 25.15 | 2691.05 | 25.00 | 2675.00 | 2675.00 | Jagat jyoti Chetia
1.06 | Providing and fixing 12 mm thick frameless toughened glass door shutter of approved brand and manufacture, including providing and fixing top & bottom pivot & double acting hydraulic floor spring type fixing arrangement and making necessary holes etc. for fixing required door fittings, all complete as per direction of Engineer-in-charge (Door handle, lock and stopper etc. to be paid separately). | 8.00 | Sqm |  | 8700.00 | 69600.00 | 6050.00 | 48400.00 | 48400.00 | Jagat jyoti Chetia
1.07 | Providing & fixing in position Phenol bonded Bamboowood flooring with planks of sizes 14mm thick, minimum 1800mm length and minimum 100 mm wide, in approved colour, texture and finish, having Performance Appraisal Certificate (PAC) issued by Building Materials & Technology Promotion Council (BMTPC). The flooring shall be fixed with tongue and groove interlocking system, with underlayment of 4mm thick expanded polyethylene foam sheets having density 40kg/cum, over prepared surface with necessary quarter round planks of size 1900mm x 18mm and door reducer of size 1900mm x 44mm, wherever required. The bamboowood planks shall have minimum density of 1000 Kg/cum & minimum Hardness 1000 Kgf. with Eco friendly UV coating, all complete as per direction of the Engineer in-charge. | 229.00 | Sqm |  | 8500.00 | 1946500.00 | 4400.00 | 1007600.00 | 1007600.00 | Jagat jyoti Chetia
1.08 | Providing & fixing in position Phenol bonded Bamboowood in wall skirting with planks of sizes 14mm thick, 1900mm length (minimum) and 85mm wide(minimum), in approved colour, texture and finish, having Performance Appraisal Certificate (PAC) issued by Building Materials & Technology Promotion Council (BMTPC). The skirting shall be fixed with SS screws & rawl plugs, over underlayment of 4mm thick, expanded polyethylene foam sheets having 40kg/cum density over prepared surface. The bamboowood planks shall have minimum density of 1000Kg/cum & minimum Hardness 1000 Kgf. with Eco friendly UV coating, all complete as per direction of the Engineer in-charge. | 13.00 | Sqm |  | 9127.00 | 118651.00 | 4350.00 | 56550.00 | 56550.00 | Jagat jyoti Chetia
1.09 | Providing & fixing of Bamboowood Fluted Wall Panelling system, made up of strand woven bamboowood, comprising of Fluted planks having minimum 131mm width and 1880mm length. The Panels are to be of 12mm thick, fluted as per approved pattern in longitudinal fashion. Panels are to be installed side by side matching its overlapping leap over each other as per OEM’s recommendation. The Fluted Wall panelling system provider should have Performance Appraisal Certificate (PAC) for Bamboowood products from Building Material Technology Promotion Council (BMTPC) and GRIHA certified, manufactured by manufacturer having ZED certificate of minimum Silver rating. The wall panelling is to be mounted on the wooden structure to be created suite to site by taking necessary supports from the Main structure/wall of the building. The customised support structure will be made up of Second class teak wood having minimum cross section of 2” x 1” thickness. The length section is to alter/elongated as the site requirement. The Wooden bit is to be fastened to the Wall / Column using Wall screw and Raval Plug, installing and levelling them in a single by adding PVC packing wherever applicable. The panels will be held in a position using customise Z-clips, one edge of which will hold panel in position and opposite edge will be screwed to the structure. Bamboowood Skirting 100mm in height and 10mm in thickness is to be installed all around the periphery or as applicable. All the edges are to be finished using customised Bamboowood accessories all in the colours and shades as approved by Engineer in-charge. | 60.00 | Sqm |  | 8500.00 | 510000.00 | 7100.00 | 426000.00 | 426000.00 | Jagat jyoti Chetia
1.10 | Providing and fixing of 38mm thick reception table cum cabinets and drawers of overall table size (L4200mmxW750mmxH750mm) having minimum 06 number of drawers having compartment of size (L450mmxW350mmx120mm) each with lock and key arrangement and 510mm SS channel of approved make. The entire assembly is to be made with club plywood (19mm thick two plywood to be pasted for 38mm overall thickness) having 6mm Green Panel Medium Density Fibre(Exterior Grade HDMR) board which shall be painted with woodtech PU Palettes (High gloss) paint and PU polish shall be done as final finish on MDF board (with Three or more coats) at the top and exposed surface of the table cum cabinets and drawers. The back of the reception table and drawers shall be made with 12mm thick club plywood. The inner portion and the unexposed portion of the assembly shall have 1mm thick lamination of approved make at all the areas. The assembly to be made using iron nails and pasted firmly using Fevicol Hyper and Heatx wherever required. The table top should be finished with 5.5mm Acrylic solid surface (Granium Corian) as per the provided design and drawing including all material, labour and transportation to site etc all complete as per direction and satisfaction of Engineer in-charge. | 2.00 | Each |  | 87000.00 | 174000.00 | 130000.00 | 260000.00 | 174000.00 | M/S SIDDHARTHALAXMI ENGITECH PRIVATE LIMITED
1.11 | Providing and fixing of cabinet of size (H2100mmxD450mmxW750mm) having minimum 04 numbers of detachable shelves/compartments of shape and size as per AAI requirements. The entire assembly to be made with 19mm thick club plywood of approved make having 6mm Green Panel Medium Density Fibre(Exterior Grade HDMR) board which shall be painted with woodtech PU Palettes (High gloss) paint and PU polish shall be done as final finish on MDF board (with Three or more coats) at the exposed surface of the cabinet and shelf. The cabinet/shelf to be made using iron nails and pasted firmly using Fevicol Hyper and Heatx wherever required as per the provided design and drawing including all material, labour and transportation to site etc all complete as per direction and satisfaction of Engineer in-charge. | 4.00 | Each |  | 15664.50 | 62658.00 | 45000.00 | 180000.00 | 62658.00 | M/S SIDDHARTHALAXMI ENGITECH PRIVATE LIMITED
1.12 | Providing & fixing in position wall cladidng at all heights using 9mm thick club Plywood of approved make, colour, texture and finish, fixed with 50 mm SS Screws to framework made of second class teakwood of size 20 x 15 mm @ maximum 610mm centre to centre in both the directions (horizontal as well as vertical grid). The cladding shall be laid over back layment of 1.00 mm thick expanded polythyline foam of density 40 kg/Cum in two layers, first layer on wall surface before fixing wooden frame and second layer on frame under plywood cladding. The entire cladding to be finally covered using 6mm thick Green Panel Medium Density Fibre(Exterior Grade HDMR) board which shall be painted with woodtech PU Palettes (High gloss) paint and PU polish shall be done as final finish (with Three or more coats) on MDF board. All the pasting work between cladding and MDF board shall be done using Fevicol Hyper and Heatx as per the provided design and drawing including all material, labour and transportation to site etc all complete as per direction and satisfaction of Engineer in-charge. | 220.00 | Sqm |  | 35.91 | 7900.20 | 6200.00 | 1364000.00 | 7900.20 | M/S SIDDHARTHALAXMI ENGITECH PRIVATE LIMITED
1.13 | Providing and fixing of Vanity table cum cabinets and drawers of size (L7900mmxW750mmxH750mm) having minimum 18 numbers of drawers having compartment of size (L450mmxW350mmx120mm) each with lock and key arrangement and 510mm SS channel of approved make. The entire assembly is to be made with club plywood (19mm thick two plywood to be pasted for 38mm overall thickness) having 6mm Green Panel Medium Density Fibre(Exterior Grade HDMR) board which shall be painted with woodtech PU Palettes (High gloss) paint and PU polish shall be done as final finish on MDF board (with Three or more coats) at the top and exposed surface of the vanity table cum cabinets and drawers. The back of the vanity table cum cabinets and drawers shall be made with 12mm thick club plywood. The inner portion and the unexposed portion of the assembly shall have 1mm thick lamination of approved make at all the areas. The assembly to be made using iron nails and pasted firmly using Fevicol Hyper and Heatx wherever required. The vanity table top should be finished with 5.5mm Acrylic solid surface (Granium Corian) as per the provided design and drawing including all material, labour and transportation to site etc all complete as per direction and satisfaction of Engineer in-charge. | 1.00 | Each |  | 280000.00 | 280000.00 | 203902.00 | 203902.00 | 203902.00 | Jagat jyoti Chetia
1.14 | Providing and fixing of Table cum cabinets and drawers of size (L1500mmxW450mmxH750mm) having minimum 06 numbers of drawers having compartment of size (L450mmxW350mmx120mm) each with lock and key arrangement and 510mm SS channel of approved make. The entire assembly is to be made with club plywood (19mm thick two plywood to be pasted for 38mm overall thickness) having 6mm Green Panel Medium Density Fibre(Exterior Grade HDMR) board which shall be painted with woodtech PU Palettes (High gloss) paint and PU polish shall be done as final finish on MDF board (with Three or more coats) at the top and exposed surface of the table cum cabinets and drawers. The back of the table cum cabinets and drawers shall be made with 12mm thick club plywood. The inner portion and the unexposed portion of the assembly shall have 1mm thick lamination of approved make at all the areas. The assembly to be made using iron nails and pasted firmly using Fevicol Hyper and Heatx wherever required. The table top should be finished with 6mm Acrylic solid surface (Granium Corian) as per the provided design and drawing including all material, labour and transportation to site etc all complete as per direction and satisfaction of Engineer in-charge. | 1.00 | Each |  | 151000.00 | 151000.00 | 112069.00 | 112069.00 | 112069.00 | Jagat jyoti Chetia
1.15 | Providing and fixing of AAI 3D- logo using Golden Stainless steel of 1.5mm thick sheet of SS Grade 304. The depth of logo should be 40mm minimum. The logo height should be 600mm minimum above bilingual (Hindi & English) text. The height of the text Hindi as well as English should not be less than 165mm and 102mm respectively. The text to be written is 'भारतीय विमानपत्तन प्राधिकरण' and 'AIRPORTS AUTHORITY OF INDIA' . The logo shall be made as per the specification, design and drawing attached in special conditions of contract including all material, manpower, transportationas etc all complete in all respect as per direction and satisfaction of Engineer-In-Charge. | 1.00 | Each |  | 90000.00 | 90000.00 | 57435.00 | 57435.00 | 57435.00 | Jagat jyoti Chetia
1.16 | Providing & fixing Vista Screen Classic (5% Openness factor ) Roller blinds with head rail comprising of fabric having 30% Polyester, 70% PVC, Weight 350(±5%)GSM with Fabric Thickness 0.45mm(±5%), i/c all accessories, material manpower, transportation etc all complete as per direction and satisfaction of Engineer-in-Charge. | 55.00 | Sqm |  | 3000.00 | 165000.00 | 2050.00 | 112750.00 | 112750.00 | Jagat jyoti Chetia
1.17 | Textured paint of internal walls by Glossy Finish One Dream Marble or approved equivalent having Coverage 2 Sqm/Litre on non-porous surface with correct surface preparation using water based primers & with correct deposition. The process of application of textured paint shall comprise of 1) Sand papering, 2) Primer Application, 3) Putty Application, 4) Primer Application, 5) Base Coat Application, 6) Topcoat Application including all man, material and machineries etc all complete as per direction and satisfaction of Engineer-in-charge. (Note : Drying time-Surface drying time 2hours. Recoating time-3-5 hours. Low VOC-Volatile Organic compound level in base:<100gm/l. Sheen level-Greater than 15 at 60 degree GH on B and W laneta paper drawdown. Flash point-Flash point IS101/1987) (For payment the final finished surface shall only be measured) | 31.00 | Sqm |  | 1900.00 | 58900.00 | 1200.00 | 37200.00 | 37200.00 | Jagat jyoti Chetia
1.18 | Providing services of consultancy for architectural and interior designing for Conference hall with its corridor, common lobby area, reception area etc for RHQ NER building including site visit as per work requirement and 03 (Three) sets of coloured drawing of minimum A3 size of the said areas etc all complete as per direction and satisfaction of Engineer in Charge and as per the technical specifications. | 1.00 | Job |  | 308000.00 | 308000.00 | 200000.00 | 200000.00 | 200000.00 | Jagat jyoti Chetia
2.00 | विद्युत कार्य/ ELECTRICAL WORKS
3.00 | Wiring for circuit/submain wiring along with earth wire with the following sizes of FRLSH PVC insulated copper conductor, single core cable in surface/recessed medium class PVC conduit as required.
3.01 | a) 2 X 1.5 sq. mm + 1 X 1.5 sq. mm earth wire | 135.00 | Metre |  | 350.00 | 47250.00 | 205.00 | 27675.00 | 27675.00 | Jagat jyoti Chetia
3.02 | b) 2 X 2.5 sq.mm + 1 X 2.5 sq.mm earth wire | 135.00 | Metre |  | 400.00 | 54000.00 | 250.00 | 33750.00 | 33750.00 | Jagat jyoti Chetia
3.03 | c) 2 X 4sq.mm + 1 X 4sq.mm earth wire | 40.00 | Metre |  | 500.00 | 20000.00 | 300.00 | 12000.00 | 12000.00 | Jagat jyoti Chetia
4.00 | Wiring for light point/ fan point/ exhaust fan point/ call bell point with 1.5 sq.mm FRLSH PVC insulated copper conductor single core cable in surface / recessed medium class PVC conduit, with modular switch, modular plate, suitable GI box and earthing the point with 1.5 sq.mm. FRLS PVC insulated copper conductor single core cable etc as required. Group C | 49.00 | Point |  | 900.00 | 44100.00 | 1250.00 | 61250.00 | 44100.00 | M/S SIDDHARTHALAXMI ENGITECH PRIVATE LIMITED
5.00 | Wiring for group controlled (looped) light point/fan point/exhaust fan point/ call bell point with 1.5 sq.mm FRLS PVC insulated cooper conducter single core cable in surface/ recessed PVC conduit, and earthing the point with 1.5sq. Mm FRLS PVC insulted cooper conductor single core cable etc. as required. Group C | 19.00 | Point |  | 800.00 | 15200.00 | 730.00 | 13870.00 | 13870.00 | Jagat jyoti Chetia
6.00 | Supplying and fixing of following sizes of medium class PVC conduit along with accessories in surface/recess including cutting the wall and making good the same in case of recessed conduit as required. (For LAN & Telephone circuit)
6.01 | a) 25 mm | 105.00 | Metre |  | 220.00 | 23100.00 | 125.00 | 13125.00 | 13125.00 | Jagat jyoti Chetia
6.02 | b) 32mm | 65.00 | Metre |  | 250.00 | 16250.00 | 170.00 | 11050.00 | 11050.00 | Jagat jyoti Chetia
7.00 | Supplying and fixing following size/modules, GI box along with modular base and cover plate for modular switches in recess etc complete as required.
7.01 | a) 1 or 2 Module | 11.00 | Each |  | 200.00 | 2200.00 | 325.00 | 3575.00 | 2200.00 | M/S SIDDHARTHALAXMI ENGITECH PRIVATE LIMITED
7.02 | b) 3 Module | 25.00 | Each |  | 400.00 | 10000.00 | 383.00 | 9575.00 | 9575.00 | Jagat jyoti Chetia
7.03 | c) 6 Module | 5.00 | Each |  | 600.00 | 3000.00 | 515.00 | 2575.00 | 2575.00 | Jagat jyoti Chetia
7.04 | d) 12 Module | 1.00 | Each |  | 800.00 | 800.00 | 790.00 | 790.00 | 790.00 | Jagat jyoti Chetia
8.00 | Supplying and fixing following modular switch/socket on the existing modular plate including connections but excluding modular plate etc as required.
8.01 | a) 5/6 A switch | 57.00 | Each |  | 300.00 | 17100.00 | 120.00 | 6840.00 | 6840.00 | Jagat jyoti Chetia
8.02 | b) 15/16 A switch | 7.00 | Each |  | 800.00 | 5600.00 | 215.00 | 1505.00 | 1505.00 | Jagat jyoti Chetia
8.03 | c) 3 pin 5/6 A socket outlet | 24.00 | Each |  | 300.00 | 7200.00 | 155.00 | 3720.00 | 3720.00 | Jagat jyoti Chetia
8.04 | d) 6 pin 15/16 A socket outlet | 7.00 | Each |  | 400.00 | 2800.00 | 320.00 | 2240.00 | 2240.00 | Jagat jyoti Chetia
8.05 | e) Telephone Socket outlet | 8.00 | Each |  | 350.00 | 2800.00 | 210.00 | 1680.00 | 1680.00 | Jagat jyoti Chetia
9.00 | Supply Installation, testing and commissioning of of recess mounted 18-20W round LED suitable to operate on voltage range 140V-270V, 50Hz single phase AC supply etc. complete with all accessories including modification/cutting/finishing of existing cutouts of gysum false ceiling to install the new fittings, connection with 1.5 sq. mm FRLS PVC insulated, copper conductor, single core cable and earthing etc. complete as required as per actual site requirements. (CCT of 5000-6500K) | 7.00 | Each |  | 1300.00 | 9100.00 | 1750.00 | 12250.00 | 9100.00 | M/S SIDDHARTHALAXMI ENGITECH PRIVATE LIMITED
10.00 | Supply Installation, testing and commissioning of of recess mounted 18-20W round LED suitable to operate on voltage range 140V-270V, 50Hz single phase AC supply etc. complete with all accessories including modification/cutting/finishing of existing cutouts of gysum false ceiling to install the new fittings, connection with 1.5 sq. mm FRLS PVC insulated, copper conductor, single core cable and earthing etc. complete as required as per actual site requirements. (CCT of 3000K) | 9.00 | Each |  | 1250.00 | 11250.00 | 1750.00 | 15750.00 | 11250.00 | M/S SIDDHARTHALAXMI ENGITECH PRIVATE LIMITED
11.00 | Supply and fixing of stainless steel finish hand drier with automatic ON-OFF mode getting on by hand approach and switches of by it self after drying the hands with electronic infrared detection sensor, HEPA Filter, duty for continuous repeat use, Brush AC Type motor operates at 25,000 RPM, protection level IPX3, effective air flow min 250 m3/hour, protrusion 100mm from the wall, indoor wall mounting by integral formed bracket, provide with sheathed 3core flexi cable 1 mtr. length, 3 pin 15A standard plug top suitable for 240V, single phase, 50Hz, 50A AC supply etc complete with all accessories as required as per actual site requirements. (Make: Euronics, Model:EuroForce Prime or equivalent approved make). | 11.00 | Each |  | 15800.00 | 173800.00 | 7500.00 | 82500.00 | 82500.00 | Jagat jyoti Chetia
12.00 | Supplying and fixing 25 mm dia GI flexible pipe along with all accessories like coupler etc. as required. | 30.00 | Meter |  | 100.00 | 3000.00 | 45.00 | 1350.00 | 1350.00 | Jagat jyoti Chetia
13.00 | Supply and fixing of 10W Surface mounted LED Tracklight with COB technology having clear diffuser with high efficiency lens optic , asthetic slender design, white matt finish, CCT of 3000K suitable to operate on 230V, 50Hz single phase AC supply etc, complete as required. (Make : Surya, Cat. no.: SLE DLS 10W SELLA XX) | 20.00 | Each |  | 800.00 | 16000.00 | 3800.00 | 76000.00 | 16000.00 | M/S SIDDHARTHALAXMI ENGITECH PRIVATE LIMITED
14.00 | Supply and fixing of 2 way track of 1 meter length compatible for 10W Surface mounted LED Tracklight etc, complete as required. (Make : Surya, Cat.no.: SLE DLS Track 1m) | 20.00 | Each |  | 1200.00 | 24000.00 | 1500.00 | 30000.00 | 24000.00 | M/S SIDDHARTHALAXMI ENGITECH PRIVATE LIMITED
15.00 | Supply and fixing of 4.5kg capacity Carbon dioxide (CO2) type fire extinguishers confirming to IS 15683-2006 and cylinders fully charged including providing wall mounting bracket etc., complete as required. | 4.00 | Each |  | 7000.00 | 28000.00 | 3500.00 | 14000.00 | 14000.00 | Jagat jyoti Chetia
16.00 | Supply and fixing of 6kg capacity ABC type dry powder extinguisher as per IS : 2171 consisting of welded MS cylindrical body, with discharge valve, nozzle and CO2 cartidge and hanging arrangement complete as required | 6.00 | Each |  | 12000.00 | 72000.00 | 2350.00 | 14100.00 | 14100.00 | Jagat jyoti Chetia
17.00 | Supply and fixing of following size of under floor GI raceways for distributing cabling in screed floor installations particularly suitable for application requiring EMC screening. Raceway should be made up of Pre galvanized sheet with thickness of 1.6mm consist of body and cover. It should have average of 120GSM zinc coating. Raceway should be openable from top. Cover fitted on to the body with self forming screw and can be opened easily if required. Raceway should be supplied with required accessories such as fixing brackets and coupling plates as required. Raceway should be confirmed with the standard EN 50085-2-2 including all accessories complete as required and as per the direction of Engineer-in-charge.
17.01 | 150 x 38 mm GI Raceways including cover of minimum 1.6mm thickness and having 1 compartment | 30.00 | Meter |  | 15000.00 | 450000.00 | 2221.00 | 66630.00 | 66630.00 | Jagat jyoti Chetia
18.00 | Providing and fixing 250*250*60-75mm ( 3 compartment) deep GI (hot dip galvanized) raceways made out of 1.6mm thick sheet steel Access outlet complete as required as per specification. | 4.00 | Each |  | 18000.00 | 72000.00 | 5500.00 | 22000.00 | 22000.00 | Jagat jyoti Chetia
19.00 | Providing and fixing 225*225*60-75mm deep GI (hot dip galvanized) raceways with base and cover plate (Lid) made out of 1.6mm thick sheet steel Height adjustable junction box complete as required as per specification. | 4.00 | Each |  | 20000.00 | 80000.00 | 3700.00 | 14800.00 | 14800.00 | Jagat jyoti Chetia
| Total in Figures |  |  |  |  | 5255312.35 |  | 4722884.20
Lowest Amount Quoted BY: Jagat jyoti Chetia(4722884.20)

## BOQ Summary
BOQ Summary Details Tender Title: Facelift of Conference Hall, Corridoor and Common lobby at New RHQ Building, AAI, Guwahati. Civil and Electrical Works Tender ID: 2025_AAI_241244_1
Sheet Name | Sl.No | Bidder Name | Amount | Bid Rank
BoQ1 | 1 | Jagat jyoti Chetia (BID ID -882834) | 4722884.20 | L1
| 2 | M/S SIDDHARTHALAXMI ENGITECH PRIVATE LIMITED (BID ID -886211) | 5255312.35 | L2