## BoQ1
Government eProcurement System Created By: Dilip Kumar Created Date/Time: 04-Sep-2025 01:42 PM Tender Title: Extension of existing structure base puff porta cabin of Engineering office at Development of New Civil Enclave project site Agra Airport Tender ID: 2025_AAI_241348_1
Tender Inviting Authority: Senior Manager(Engg.(C)/AAI,Civil Air Terminal Kheria Agra.
Name of Work: " Extension of existing structure base puff porta cabin of Engineering office at Development of New Civil Enclave project site – Agra Airport”,
Contract No: 2025_AAI_241348_1
SCHEDULE OF WORK / ITEM(S)
Sl.No | Description of Work / Item(s) | No.of Qty | Units | Estimated Rate | SAI KRIPA TECHNOCRAFTS (GSTN-NA) BID ID -883907 |  | shri bihari ji associates (GSTN-NA) BID ID -886278
[5 empty] | Rate | Amount | Rate | Amount | L1 Amount | L1 Vendor
1.00 | CIVIL WORKS: Providing, fabricating and erecting Puff Porta Cabin structure at site, comprising of insulated sandwich PUF panels 40 kg/cum (50 mm thick for walls and 30+30= 60 mm thick for roof), fixed over steel framework madeup of sections; 75x75x3 mm steel section fixed vertically at the corners and laterally connected at top from all the sides by steel section of dimensions 75x37.5x3 mm to act like a framed steel structure, welded and anchored to act as a single unit; steel members at top to be extended upto 2m for providing corridor; vertical steel members of size 75x37.5x3 mm need to be fixed at the interval of 3 m center to center to support extended steel members or as per the direction of EIC; the vertical steel members to be supported over RCC column of dimensions 300 x300x600 mm with enlarged base as per site requirement resting on 100 mm PCC laid over compacted soil base; columns to be connected at plinth level with a RCC beam of size 150mmx300mm all around; U-profile fixing system; sloped roof (with clear height 3.0 m at entrance and 2.65m at other ) and madeup of waterproof, flashing and rainwater discharge arrangement; internal flooring using double charged vitrified tiles laid over the base prepared by excavating, compacted soil, brick blast/aggregate of thickness 155 mm (compacted in three layers successively as 65mm-50mm-40mm) and PCC (1:3:6) and CC (1:1.5:3) each of thickness 75 mm with water proofing mixture in office areas and anti-skid tiles in corridor; UPVC doors and windows including all hardware; internal/external electrical installation using fire-rated copper wiring with modular switches, MCBs, and provision for fans, lighting, and AC units (Fan, light and AC will be paid Separately) ; plumbing using sinconised pipes for water supply and drainage including connection to existing lines; corridor/platform to be provided as per site requirement; including all labour, material, tools, transport, scaffolding and complete in all respects including filling and cutting of existing ground surface and dressing to required grade/slope all complete as per direction of Engineer-in-Charge. NOTE: ROOF AREA WILL BE MEASURED FOR PAYMENT. | 83.61 | Sqm | 0.00 | 22730.00 | 1900455.30 | 20842.00 | 1742599.62 | 1742599.62 | shri bihari ji associates
| Total in Figures |  |  |  |  | 1900455.30 |  | 1742599.62
Lowest Amount Quoted BY: shri bihari ji associates(1742599.62)

## BOQ Summary
BOQ Summary Details Tender Title: Extension of existing structure base puff porta cabin of Engineering office at Development of New Civil Enclave project site Agra Airport Tender ID: 2025_AAI_241348_1
Sheet Name | Sl.No | Bidder Name | Amount | Bid Rank
BoQ1 | 1 | shri bihari ji associates (BID ID -886278) | 1742599.62 | L1
| 2 | SAI KRIPA TECHNOCRAFTS (BID ID -883907) | 1900455.30 | L2