## BoQ1
Government eProcurement System Created By: Anil Prakash Created Date/Time: 27-Oct-2025 04:03 PM Tender Title: Construction of Integrated Cargo Terminal Building at CCSI Airport, Lucknow (Balance work). Tender ID: 2025_AAI_241373_1
Tender Inviting Authority: Asstt. General Manager (Engg-Civil), AAI, RHQ-NR, NATS Complex, IGI Airport, New Delhi.
Name of Work: Construction of Integrated Cargo Terminal Building at CCSI Airport, Lucknow (Balance work).
Contract No: 2025_AAI_241373_1
SCHEDULE OF WORK / ITEM(S)
Sl.No | Description of Work / Item(s) | No.of Qty | Units | Estimated Rate | M/s Anil Enterprises (GSTN-09AAKFA6133E1ZM) BID ID -885878 |  | S G CONSTRUCTIONS (GSTN-07ABMPS3920J1ZB) BID ID -887223 |  | 993 INFRASTRUCTURE (GSTN-09AAAFZ7008B1ZD) BID ID -888506 |  | M/S SIDDHARTHALAXMI ENGITECH PRIVATE LIMITED (GSTN-NA) BID ID -888913 |  | Pavaki Infrasolutions LLP (GSTN-NA) BID ID -887225
[5 empty] | Rate | Amount | Rate | Amount | Rate | Amount | Rate | Amount | Rate | Amount | L1 Amount | L1 Vendor
1.00 | Extra for lead/carriage beyond 50 m for disposal of excavated Earth by mechanical means to a location within airport premises or as approved by Engineer-in-charge for each km and part thereof. | 214.00 | cum |  | 110.00 | 23540.00 | 144.00 | 30816.00 | 217.00 | 46438.00 | 106.00 | 22684.00 | 648.00 | 138672.00 | 22684.00 | M/S SIDDHARTHALAXMI ENGITECH PRIVATE LIMITED
2.00 | Earth work in excavation by mechanical means (Hydraulic excavator)/manual means over areas (exceeding 30 cm in depth, 1.5 m in width as well as 10 sqm on plan) including getting out and disposal of excavated earth lead upto 50 m and for all lift, as directed by Engineer-incharge. All kinds of soil | 214.00 | cum |  | 140.00 | 29960.00 | 126.00 | 26964.00 | 177.50 | 37985.00 | 123.00 | 26322.00 | 177.50 | 37985.00 | 26322.00 | M/S SIDDHARTHALAXMI ENGITECH PRIVATE LIMITED
3.00 | Earth work in excavation by mechanical means (Hydraulic excavator) / manual means in foundation trenches or drains (not exceeding 1.5 m in width or 10 sqm on plan), including dressing of sides and ramming of bottoms, for all lift, including getting out the excavated soil and disposal of surplus excavated soil as directed, within a lead of 50 m. All kinds of soil | 642.00 | cum |  | 200.00 | 128400.00 | 162.00 | 104004.00 | 260.30 | 167112.60 | 176.00 | 112992.00 | 260.30 | 167112.60 | 104004.00 | S G CONSTRUCTIONS
4.00 | Filling available excavated earth (excluding rock) in trenches, plinth, sides of foundations etc. in layers not exceeding 20cm in depth, consolidating each deposited layer by ramming and watering, lead up to 50 m and lift up to 1.5 m. | 49.00 | cum |  | 150.00 | 7350.00 | 72.00 | 3528.00 | 196.00 | 9604.00 | 106.00 | 5194.00 | 196.00 | 9604.00 | 3528.00 | S G CONSTRUCTIONS
5.00 | Extra for every additional lift of 1.5 m or part thereof in excavation / banking excavated or stacked materials All kinds of soil | 213.00 | cum |  | 100.00 | 21300.00 | 72.00 | 15336.00 | 126.80 | 27008.40 | 97.00 | 20661.00 | 126.80 | 27008.40 | 15336.00 | S G CONSTRUCTIONS
6.00 | Supplying and filling in plinth with sand under floors, including watering, ramming, consolidating and dressing complete. | 106.00 | cum |  | 1500.00 | 159000.00 | 1683.00 | 178398.00 | 2123.75 | 225117.50 | 2081.00 | 220586.00 | 2123.75 | 225117.50 | 159000.00 | M/s Anil Enterprises
7.00 | Surface dressing of the ground including removing vegetation and in-equalities not exceeding 15 cm deep and disposal of rubbish, lead up to 50 m and lift up to 1.5 m. All kinds of soil | 5977.00 | sqm |  | 25.00 | 149425.00 | 18.00 | 107586.00 | 34.15 | 204114.55 | 26.00 | 155402.00 | 34.15 | 204114.55 | 107586.00 | S G CONSTRUCTIONS
8.00 | Providing and laying in position cement concrete of specified grade excluding the cost of centering and shuttering - All work up to plinth level : 1:2:4 (1 cement : 2 coarse sand (zone-III) derived from natural sources : 4 graded stone aggregate 20 mm nominal size derived from natural sources) | 35.00 | cum |  | 5800.00 | 203000.00 | 6750.00 | 236250.00 | 7878.50 | 275747.50 | 6527.00 | 228445.00 | 7878.50 | 275747.50 | 203000.00 | M/s Anil Enterprises
9.00 | Providing and laying in position cement concrete of specified grade excluding the cost of centering and shuttering - All work up to plinth level : 1:4:8 (1 Cement : 4 coarse sand (zone-III) derived from natural sources : 8 graded stone aggregate 40 mm nominal size derived from natural sources) | 933.00 | cum |  | 4800.00 | 4478400.00 | 4950.00 | 4618350.00 | 6812.00 | 6355596.00 | 5909.00 | 5513097.00 | 6200.00 | 5784600.00 | 4478400.00 | M/s Anil Enterprises
10.00 | Providing and laying in position cement concrete of specified grade excluding the cost of centering and shuttering - All work up to plinth level : 1:5:10 (1 cement : 5 coarse sand (zone-III) derived from natural sources : 10 graded stone aggregate 40 mm nominal size derived from natural sources) | 10.00 | cum |  | 5000.00 | 50000.00 | 4806.00 | 48060.00 | 6518.60 | 65186.00 | 5909.00 | 59090.00 | 6000.00 | 60000.00 | 48060.00 | S G CONSTRUCTIONS
11.00 | Providing and laying damp-proof course 40mm thick with cement concrete 1:2:4 (1 cement : 2 coarse sand (zone-III) derived from natural sources : 4 graded stone aggregate 12.5mm nominal size derived from natural sources) | 18.00 | sqm |  | 320.00 | 5760.00 | 486.00 | 8748.00 | 410.85 | 7395.30 | 353.00 | 6354.00 | 410.85 | 7395.30 | 5760.00 | M/s Anil Enterprises
12.00 | Providing & applying a coat of residual petroleum bitumen of grade of VG-10 of approved quality using 1.7 kg per square metre on damp proof course after cleaning the surface with brushes and finally with a piece of cloth lightly soaked in kerosene oil. | 18.00 | sqm |  | 115.00 | 2070.00 | 216.00 | 3888.00 | 146.15 | 2630.70 | 97.00 | 1746.00 | 146.15 | 2630.70 | 1746.00 | M/S SIDDHARTHALAXMI ENGITECH PRIVATE LIMITED
13.00 | Making plinth protection 50mm thick of cement concrete 1:3:6 (1 cement : 3 coarse sand (zone-III) derived from natural sources : 6 graded stone aggregate 20 mm nominal size derived from natural sources) over 75mm thick bed of dry brick ballast 40 mm nominal size, well rammed and consolidated and grouted with fine sand, including necessary excavation, levelling & dressing & finishing the top smooth. | 110.00 | sqm |  | 560.00 | 61600.00 | 603.00 | 66330.00 | 749.30 | 82423.00 | 591.00 | 65010.00 | 749.30 | 82423.00 | 61600.00 | M/s Anil Enterprises
14.00 | Providing and laying in position ready mixed or site batched design mix cement concrete for reinforced cement concrete work; using coarse aggregate and fine aggregate derived from natural sources, Portland Pozzolana / Ordinary Portland /Portland Slag cement, admixtures in recommended proportions as per IS: 9103 to accelerate / retard setting of concrete, to improve durability and workability without impairing strength; including pumping of concrete to site of laying, curing, carriage for all leads; but excluding the cost of centering, shuttering, finishing and reinforcement as per direction of the engineer-in-charge; for the following grades of concrete Note: Extra cement up to 10% of the minimum specified cement content in design mix shall be payable separately. In case the cement content in design mix is more than 110% of the specified minimum cement content, the contractor shall have discretion to either re-design the mix or bear the cost of extra cement. All works upto plinth level Concrete of M25 grade with minimum cement content of 330 kg /cum | 101.00 | cum |  | 6700.00 | 676700.00 | 6480.00 | 654480.00 | 9439.05 | 953344.05 | 7938.00 | 801738.00 | 9000.00 | 909000.00 | 654480.00 | S G CONSTRUCTIONS
15.00 | Providing and laying in position ready mixed or site batched design mix cement concrete for reinforced cement concrete work; using coarse aggregate and fine aggregate derived from natural sources, Portland Pozzolana / Ordinary Portland /Portland Slag cement, admixtures in recommended proportions as per IS: 9103 to accelerate / retard setting of concrete, to improve durability and workability without impairing strength; including pumping of concrete to site of laying, curing, carriage for all leads; but excluding the cost of centering, shuttering, finishing and reinforcement as per direction of the engineer-in-charge; for the following grades of concrete Note: Extra cement up to 10% of the minimum specified cement content in design mix shall be payable separately. In case the cement content in design mix is more than 110% of the specified minimum cement content, the contractor shall have discretion to either re-design the mix or bear the cost of extra cement. All works above plinth level upto floor V level Concrete of M25 grade with minimum cement content of 330 kg /cum | 343.00 | cum |  | 6950.00 | 2383850.00 | 6750.00 | 2315250.00 | 9794.70 | 3359582.10 | 8203.00 | 2813629.00 | 9000.00 | 3087000.00 | 2315250.00 | S G CONSTRUCTIONS
16.00 | Add for using extra cement in the items of design mix over and above the specified cement content therein. | 178.00 | quintal |  | 500.00 | 89000.00 | 630.00 | 112140.00 | 733.50 | 130563.00 | 882.00 | 156996.00 | 733.50 | 130563.00 | 89000.00 | M/s Anil Enterprises
17.00 | Centering and shuttering including strutting, propping etc. and removal of form for : Foundations, footings, bases of columns, etc. for mass concrete | 78.00 | sqm |  | 300.00 | 23400.00 | 360.00 | 28080.00 | 392.15 | 30587.70 | 300.00 | 23400.00 | 392.15 | 30587.70 | 23400.00 | M/s Anil Enterprises, M/S SIDDHARTHALAXMI ENGITECH PRIVATE LIMITED
18.00 | Centering and shuttering including strutting, propping etc. and removal of form for : Walls (any thickness) including attached pilasters, butteresses, plinth and string courses etc | 478.00 | sqm |  | 630.00 | 301140.00 | 450.00 | 215100.00 | 842.50 | 402715.00 | 529.00 | 252862.00 | 842.50 | 402715.00 | 215100.00 | S G CONSTRUCTIONS
19.00 | Centering and shuttering including strutting, propping etc. and removal of form for : Suspended floors, roofs, landings, balconies and access platform | 1689.00 | sqm |  | 670.00 | 1131630.00 | 450.00 | 760050.00 | 927.25 | 1566125.25 | 617.00 | 1042113.00 | 842.50 | 1422982.50 | 760050.00 | S G CONSTRUCTIONS
20.00 | Centering and shuttering including strutting, propping etc. and removal of form for : Lintels, beams, plinth beams, girders, bressumers and cantilevers | 1406.00 | sqm |  | 530.00 | 745180.00 | 450.00 | 632700.00 | 736.40 | 1035378.40 | 617.00 | 867502.00 | 736.40 | 1035378.40 | 632700.00 | S G CONSTRUCTIONS
21.00 | Centering and shuttering including strutting, propping etc. and removal of form for : Columns, Pillars, Piers, Abutments, Posts and Struts | 190.00 | sqm |  | 700.00 | 133000.00 | 450.00 | 85500.00 | 961.30 | 182647.00 | 617.00 | 117230.00 | 961.30 | 182647.00 | 85500.00 | S G CONSTRUCTIONS
22.00 | Steel reinforcement for R.C.C. work including straightening, cutting, bending, placing in position and binding all complete upto plinth level. Mild steel and Medium Tensile steel bars | 12625.00 | kg |  | 80.00 | 1010000.00 | 72.00 | 909000.00 | 107.10 | 1352137.50 | 75.00 | 946875.00 | 100.00 | 1262500.00 | 909000.00 | S G CONSTRUCTIONS
23.00 | Steel reinforcement for R.C.C. work including straightening, cutting, bending, placing in position and binding all complete above plinth level. Mild steel and Medium Tensile steel bars | 42875.00 | kg |  | 80.00 | 3430000.00 | 72.00 | 3087000.00 | 107.10 | 4591912.50 | 75.00 | 3215625.00 | 100.00 | 4287500.00 | 3087000.00 | S G CONSTRUCTIONS
24.00 | Brick work with common burnt clay F.P.S. (non modular) bricks of class designation 7.5 in foundation and plinth in: Cement mortar 1:6 (1 cement : 6 coarse sand) | 85.00 | cum |  | 5500.00 | 467500.00 | 6210.00 | 527850.00 | 7132.25 | 606241.25 | 6350.00 | 539750.00 | 7132.25 | 606241.25 | 467500.00 | M/s Anil Enterprises
25.00 | Brick work with common burnt clay F.P.S. (non modular) bricks of class designation 7.5 in superstructure above plinth level up to floor V level in all shapes and sizes in : Cement mortar 1:6 (1 cement : 6 coarse sand) | 103.00 | cum |  | 6700.00 | 690100.00 | 6390.00 | 658170.00 | 9105.95 | 937912.85 | 203.00 | 20909.00 | 9105.95 | 937912.85 | 20909.00 | M/S SIDDHARTHALAXMI ENGITECH PRIVATE LIMITED
26.00 | Half brick masonry with common burnt clay F.P.S. (non modular) bricks of class designation 7.5 in superstructure above plinth level up to floor V level. Cement mortar 1:4 (1 cement :4 coarse sand) | 401.00 | sqm |  | 700.00 | 280700.00 | 810.00 | 324810.00 | 905.05 | 362925.05 | 688.00 | 275888.00 | 1123.80 | 450643.80 | 275888.00 | M/S SIDDHARTHALAXMI ENGITECH PRIVATE LIMITED
27.00 | Extra for providing and placing in position 2 Nos 6mm dia. M.S. bars at every third course of half brick masonry | 401.00 | sqm |  | 80.00 | 32080.00 | 99.00 | 39699.00 | 104.80 | 42024.80 | 79.00 | 31679.00 | 104.80 | 42024.80 | 31679.00 | M/S SIDDHARTHALAXMI ENGITECH PRIVATE LIMITED
28.00 | Providing and fixing 18 mm thick gang saw cut, mirror polished, premoulded and prepolished, machine cut for kitchen platforms, vanity counters, window sills, facias and similar locations of required size, approved shade, colour and texture laid over 20 mm thick base cement mortar 1:4 (1 cement : 4 coarse sand), joints treated with white cement, mixed with matching pigment, epoxy touch ups, including rubbing, curing, moulding and polishing of edges to give high gloss finish etc. complete at all levels Raj Nagar Plain white marble/ Udaipur green marble/ Zebra black marble Area of slab upto 0.50 sqm | 36.00 | sqm |  | 3200.00 | 115200.00 | 2700.00 | 97200.00 | 3414.80 | 122932.80 | 2999.00 | 107964.00 | 3414.80 | 122932.80 | 97200.00 | S G CONSTRUCTIONS
29.00 | Providing and fixing 18 mm thick gang saw cut, mirror polished, premoulded and prepolished, machine cut for kitchen platforms, vanity counters, window sills, facias and similar locations of required size, approved shade, colour and texture laid over 20 mm thick base cement mortar 1:4 (1 cement : 4 coarse sand), joints treated with white cement, mixed with matching pigment, epoxy touch ups, including rubbing, curing, moulding and polishing of edges to give high gloss finish etc. complete at all levels Raj Nagar Plain white marble/ Udaipur green marble/ Zebra black marble Area of slab over 0.50 sqm | 12.00 | sqm |  | 2900.00 | 34800.00 | 2700.00 | 32400.00 | 3078.40 | 36940.80 | 2646.00 | 31752.00 | 3078.40 | 36940.80 | 31752.00 | M/S SIDDHARTHALAXMI ENGITECH PRIVATE LIMITED
30.00 | Providing edge moulding to 18 mm thick marble stone counters, Vanities etc., including machine polishing to edge to give high gloss finish etc. complete as per design approved by Engineerin-Charge. Granite work | 32.00 | metre |  | 400.00 | 12800.00 | 450.00 | 14400.00 | 510.95 | 16350.40 | 397.00 | 12704.00 | 510.95 | 16350.40 | 12704.00 | M/S SIDDHARTHALAXMI ENGITECH PRIVATE LIMITED
31.00 | Extra for fixing marble /granite stone, over and above corresponding basic item, in facia and drops of width upto 150 mm with epoxy resin based adhesive, including cleaning etc. complete. | 4.00 | metre |  | 450.00 | 1800.00 | 540.00 | 2160.00 | 568.55 | 2274.20 | 494.00 | 1976.00 | 568.55 | 2274.20 | 1800.00 | M/s Anil Enterprises
32.00 | Extra for providing opening of required size & shape for wash basin/ kitchen sink in kitchen platform, vanity counter and similar location in marble/ Granite/ stone work, including necessary holes for pillar taps etc. including moulding, rubbing and polishing of cut edges etc. complete. | 8.00 | Each |  | 780.00 | 6240.00 | 720.00 | 5760.00 | 978.70 | 7829.60 | 785.00 | 6280.00 | 978.70 | 7829.60 | 5760.00 | S G CONSTRUCTIONS
33.00 | Providing and fixing ISI marked flush door shutters conforming to IS : 2202 (Part I) decorative type, core of block board construction with frame of 1st class hard wood and well matched teak 3 ply veneering with vertical grains or cross bands and face veneers on both faces of shutters. 35 mm thick including ISI marked Stainless Steel butt hinges with necessary screws | 118.00 | sqm |  | 2800.00 | 330400.00 | 3636.00 | 429048.00 | 3473.85 | 409914.30 | 2646.00 | 312228.00 | 3473.85 | 409914.30 | 312228.00 | M/S SIDDHARTHALAXMI ENGITECH PRIVATE LIMITED
34.00 | Extra for providing vision panel not exceeding 0.1 sqm in all type of flush doors (cost of glass excluded) (overall area of door shutter to be measured): Rectangular or square | 118.00 | sqm |  | 150.00 | 17700.00 | 180.00 | 21240.00 | 199.15 | 23499.70 | 159.00 | 18762.00 | 199.15 | 23499.70 | 17700.00 | M/s Anil Enterprises
35.00 | Providing and fixing M.S. grills of required pattern in frames of windows etc. with M.S. flats, square or round bars etc. including priming coat with approved steel primer all complete. Fixed to steel windows by welding | 366.00 | kg |  | 170.00 | 62220.00 | 108.00 | 39528.00 | 219.10 | 80190.60 | 176.00 | 64416.00 | 219.10 | 80190.60 | 39528.00 | S G CONSTRUCTIONS
36.00 | Providing and fixing ISI marked oxidised M.S. handles conforming to IS:4992 with necessary screws etc. complete (Copper oxidised as per IS 1378) 100 mm | 91.00 | Each |  | 96.00 | 8736.00 | 36.00 | 3276.00 | 32.55 | 2962.05 | 30.00 | 2730.00 | 32.55 | 2962.05 | 2730.00 | M/S SIDDHARTHALAXMI ENGITECH PRIVATE LIMITED
37.00 | Providing and fixing oxidised M.S. casement stays (straight peg type) with necessary screws etc. complete (Copper oxidised as per IS 1378) 250 mm weighing not less than 280 grams | 56.00 | Each |  | 90.00 | 5040.00 | 63.00 | 3528.00 | 61.05 | 3418.80 | 44.00 | 2464.00 | 61.05 | 3418.80 | 2464.00 | M/S SIDDHARTHALAXMI ENGITECH PRIVATE LIMITED
38.00 | Providing and fixing aluminium extruded section body tubular type universal hydraulic door closer (having brand logo with ISi, IS : 3564, embossed on the body, door weight upto 36 kg to 80 kg and door width from 701 mm to 1000 mm), with double speed adjustment with necessary accessories and screws etc. complete. | 67.00 | Each |  | 750.00 | 50250.00 | 1080.00 | 72360.00 | 983.15 | 65871.05 | 785.00 | 52595.00 | 983.15 | 65871.05 | 50250.00 | M/s Anil Enterprises
39.00 | Providing and fixing aluminium sliding door bolts, ISI marked anodised (anodic coating not less than grade AC 10 as per IS : 1868), transparent or dyed to required colour or shade, with nuts and screws etc. complete : 250x16 mm | 67.00 | Each |  | 200.00 | 13400.00 | 243.00 | 16281.00 | 260.60 | 17460.20 | 203.00 | 13601.00 | 260.60 | 17460.20 | 13400.00 | M/s Anil Enterprises
40.00 | Providing and fixing aluminium tower bolts ISI marked anodised (anodic coating not less than grade AC 10 as per IS : 1868 ) transparent or dyed to required colour or shade with necessary screws etc. complete : 250x10 mm | 67.00 | Each |  | 90.00 | 6030.00 | 99.00 | 6633.00 | 115.15 | 7715.05 | 97.00 | 6499.00 | 115.15 | 7715.05 | 6030.00 | M/s Anil Enterprises
41.00 | Providing and fixing aluminium hanging floor door stopper, ISI marked, anodised (anodic coating not less than grade AC 10 as per IS : 1868) transparent or dyed to required colour and shade, with necessary screws etc. complete. Twin rubber stopper | 67.00 | Each |  | 90.00 | 6030.00 | 81.00 | 5427.00 | 72.35 | 4847.45 | 62.00 | 4154.00 | 72.35 | 4847.45 | 4154.00 | M/S SIDDHARTHALAXMI ENGITECH PRIVATE LIMITED
42.00 | Providing and fixing partition upto ceiling height consisting of G.I. frame and required board, including providing and fixing of frame work made of special section power pressed/ roll form G.I. sheet with zinc coating of 120 gms/sqm(both side inclusive), consisting of floor and ceiling channel 50mm wide having equal flanges of 32 mm and 0.50 mm thick, fixed to the floor and ceiling at the spacing of 610 mm centre to centre with dash fastener of 12.5 mm dia meter 50 mm length or suitable anchor fastener or metal screws with nylon plugs and the studs 48 mm wide having one flange of 34 mm and other flange 36 mm and 0.50 mm thick fixed vertically within flanges of floor and ceiling channel and placed at a spacing of 610 mm centre to centre by 6 mm dia bolts and nuts, including fixing of studs along both ends of partition fixed flush to wall with suitable anchor fastener or metal screws with nylon plugs at spacing of 450 mm centre to centre, and fixing of boards to both side of frame work by 25 mm long dry wall screws on studs, floor and ceiling channels at the spacing of 300 mm centre to centre. The boards are to be fixed to the frame work with joints staggered to avoid through cracks, M.S. fixing channel of 99 mm width (0.9 mm thick having two flanges of 9.5 mm each) to be provided at the horizontal joints of two boards, fixed to the studs using metal to metal flat head screws, including jointing and finishing to a flush finish with recommended jointing compound, jointing tape, angle beads at corners (25 mm x 25 mm x 0.5 mm), joint finisher and two coats of primer suitable for board as per manufacture’s specification and direction of engineer in charge all complete. 75 mm overall thickness partition with 12.5 mm thick double skin fire rated Glass Reinforced Gypsum (GRG) plaster board conforming to IS: 2095: part 3 (Board with BIS certification marks). | 150.00 | sqm |  | 1600.00 | 240000.00 | 1440.00 | 216000.00 | 2131.10 | 319665.00 | 1676.00 | 251400.00 | 2131.10 | 319665.00 | 216000.00 | S G CONSTRUCTIONS
43.00 | Providing and fixing PVC Door Frame of size 50x47 mm with a wall thickness of 5 mm (± 0.2 mm), made out of single piece extruded PVC profile, with mitred cut joints and joint with 2 nos of PVC bracket of size 190 mm x 100 mm long arms of cross section size 35 x 15 mm & self driven self taping screws, the vertical door profiles to be reinforced with 40x20 mm M.S. rectangular tube of 0.8 mm , including providing EPDM rubber gasket weather seal throughout the frame, including jointing 5 mm PVC frame strip with PVC solvent cement on the back of the profile. The door frame to be fixed to the wall using 8 x100 mm long anchor fasteners complete, all as per manufacturer’s specification and direction of Engineer -in- charge. | 32.00 | metre |  | 450.00 | 14400.00 | 450.00 | 14400.00 | 400.00 | 12800.00 | 476.00 | 15232.00 | 573.45 | 18350.40 | 12800.00 | 993 INFRASTRUCTURE
44.00 | 35 mm thick factory made Solid panel PVC Door shutter, made out of single piece extruded soild PVC profiles, 5 mm (± 0.2 mm) thick, having styles & rails (except lock rail) of size 95 mmx 35 mm x 5 mm, out of which 75 mm shall be flat and 20 mm shall be tapered (on both side), having one side thickness of 15 mm integrally extruded on the hinge side of the profile for better screw holding power, including reinforcing with MS tube of size 40 mm X 20 mm x 1mm, joints of styles & rails to be mitered cut & joint with the help of PVC solvent cement, self driven self tapping screws & M.S. rectangular pipes bracket of size 190 mm X 100 mm of cross section size 35 mm x 17 mm x 1 mm at each corner. Single piece extruded 5 mm thick solid PVC Lock rail of size 115 mm x 35 mm, out of which 75 mm to be flat and 20 mm to be tapered at both ends, having 15 mm solid core in middle of rail section integrally extruded, fixing the styles & rails with the help of solvent and self driven self tapping screws of 125 mm x 11 mm, including providing 5 mm Single piece solid PVC extruded sheet inserted in the door as panel, all complete as per manufacturer’s specification and direction of Engineer-in-charge. Non decorative finish (matt finish) | 15.00 | sqm |  | 3100.00 | 46500.00 | 3600.00 | 54000.00 | 3997.45 | 59961.75 | 3237.00 | 48555.00 | 3997.45 | 59961.75 | 46500.00 | M/s Anil Enterprises
45.00 | Structural steel work riveted, bolted or welded in built up sections, trusses and framed work, including cutting, hoisting, fixing in position and applying a priming coat of approved steel primer all complete | 4461.00 | kg |  | 105.00 | 468405.00 | 99.00 | 441639.00 | 133.70 | 596435.70 | 109.00 | 486249.00 | 133.70 | 596435.70 | 441639.00 | S G CONSTRUCTIONS
46.00 | Providing and fixing in position collapsible steel shutters with vertical channels 20x10x2 mm and braced with flat iron diagonals 20x5 mm size, with top and bottom rail of T-iron 40x40x6 mm, with 40 mm dia steel pulleys, complete with bolts, nuts, locking arrangement, stoppers, handles, including applying a priming coat of approved steel primer | 58.00 | sqm |  | 8500.00 | 493000.00 | 9900.00 | 574200.00 | 11439.60 | 663496.80 | 8829.00 | 512082.00 | 11439.60 | 663496.80 | 493000.00 | M/s Anil Enterprises
47.00 | Providing and fixing 1mm thick M.S. sheet door with frame of 40x40x6 mm angle iron and 3 mm M.S. gusset plates at the junctions and corners, all necessary fittings complete, including applying a priming coat of approved steel primer. Using M.S. angels 40x40x6 mm for diagonal braces | 10.00 | sqm |  | 4600.00 | 46000.00 | 4806.00 | 48060.00 | 5804.35 | 58043.50 | 3925.00 | 39250.00 | 5804.35 | 58043.50 | 39250.00 | M/S SIDDHARTHALAXMI ENGITECH PRIVATE LIMITED
48.00 | Supplying and fixing rolling shutters of approved make, made of required size M.S. laths, interlocked together through their entire length and jointed together at the end by end locks, mounted on specially designed pipe shaft with brackets, side guides and arrangements for inside and outside locking with push and pull operation complete, including the cost of providing and fixing necessary 27.5 cm long wire springs manufactured from high tensile steel wire of adequate strength conforming to IS: 4454 - part 1 and M.S. top cover of required thickness for rolling shutters. 80x1.25 mm M.S. laths with 1.25 mm thick top cover. | 18.00 | sqm |  | 2850.00 | 51300.00 | 4230.00 | 76140.00 | 3653.20 | 65757.60 | 2946.00 | 53028.00 | 3653.20 | 65757.60 | 51300.00 | M/s Anil Enterprises
49.00 | Providing and fixing factory made ISI marked steel glazed doors, windows and ventilators, side /top /centre hung, with beading and all members such as F7D,F4B, K11 B and K12 B etc. complete of standard rolled steel sections, joints mitred and flash butt welded and sash bars tenoned and riveted, including providing and fixing of hinges, pivots, priming coat of approved steel primer, but excluding the cost of other fittings,glass panes complete all as per approved design, (sectional weight of only steel members shall be measured for payment). Fixing with 15x3 mm lugs 10 cm long embedded in cement concrete block 15x10x10 cm of C.C. 1:3:6 (1 Cement : 3 coarse sand : 6 graded stone aggregate 20 mm nominal size) | 476.00 | kg |  | 100.00 | 47600.00 | 117.00 | 55692.00 | 131.05 | 62379.80 | 109.00 | 51884.00 | 131.05 | 62379.80 | 47600.00 | M/s Anil Enterprises
50.00 | Providing and fixing pressed steel door frames conforming to IS: 4351, manufactured from commercial mild steel sheet of 1.60 mm thickness, including hinges, jamb, lock jamb, bead and if required angle threshold of mild steel angle of section 50x25 mm, or base ties of 1.60 mm, pressed mild steel welded or rigidly fixed together by mechanical means, including M.S. pressed butt hinges 2.5 mm thick with mortar guards, lock strike-plate and shock absorbers as specified and applying a coat of approved steel primer after pre-treatment of the surface as directed by Engineer-in-charge: Profile C Fixing with adjustable lugs with split end tail to each jamb | 37.00 | sqm |  | 450.00 | 16650.00 | 504.00 | 18648.00 | 583.30 | 21582.10 | 441.00 | 16317.00 | 611.75 | 22634.75 | 16317.00 | M/S SIDDHARTHALAXMI ENGITECH PRIVATE LIMITED
51.00 | Steel work in built up tubular (round, square or rectangular hollow tubes etc.) trusses etc., including cutting, hoisting, fixing in position and applying a priming coat of approved steel primer, including welding and bolted with special shaped washers etc. complete. Hot finished welded type tubes | 100.00 | kg |  | 145.00 | 14500.00 | 135.00 | 13500.00 | 194.40 | 19440.00 | 132.00 | 13200.00 | 194.40 | 19440.00 | 13200.00 | M/S SIDDHARTHALAXMI ENGITECH PRIVATE LIMITED
52.00 | Steel work welded in built up sections/ framed work, including cutting, hoisting, fixing in position and applying a priming coat of approved steel primer using structural steel etc. as required In stringers, treads, landings etc. of stair cases, including use of chequered plate wherever required, all complete | 250.00 | kg |  | 95.00 | 23750.00 | 117.00 | 29250.00 | 123.60 | 30900.00 | 106.00 | 26500.00 | 123.60 | 30900.00 | 23750.00 | M/s Anil Enterprises
53.00 | Steel work welded in built up sections/ framed work, including cutting, hoisting, fixing in position and applying a priming coat of approved steel primer using structural steel etc. as required In gratings, frames, guard bar, ladder, railings, brackets, gates and similar works | 5250.00 | kg |  | 130.00 | 682500.00 | 99.00 | 519750.00 | 172.60 | 906150.00 | 132.00 | 693000.00 | 160.00 | 840000.00 | 519750.00 | S G CONSTRUCTIONS
54.00 | Providing and fixing stainless steel ( Grade 304) railing made of Hollow tubes, channels, plates etc., including welding, grinding, buffing, polishing and making curvature (wherever required) and fitting the same with necessary stainless steel nuts and bolts complete, i/c fixing the railing with necessary accessories & stainless steel dash fasteners , stainless steel bolts etc., of required size, on the top of the floor or the side of waist slab with suitable arrangement as per approval of Engineer-in-charge, (for payment purpose only weight of stainless steel members shall be considered excluding fixing accessories such as nuts, bolts, fasteners etc.). | 200.00 | kg |  | 550.00 | 110000.00 | 666.00 | 133200.00 | 772.40 | 154480.00 | 591.00 | 118200.00 | 772.40 | 154480.00 | 110000.00 | M/s Anil Enterprises
55.00 | Providing & fixing glass panes with putty and glazing clips in steel doors, windows, clerestory windows, all complete with : 5.5 mm thick glass panes | 58.00 | sqm |  | 1100.00 | 63800.00 | 1260.00 | 73080.00 | 1390.15 | 80628.70 | 1085.00 | 62930.00 | 1390.15 | 80628.70 | 62930.00 | M/S SIDDHARTHALAXMI ENGITECH PRIVATE LIMITED
56.00 | 52 mm thick cement concrete flooring with concrete hardener topping, under layer 40 mm thick cement concrete 1:2:4 (1 cement : 2 coarse sand : 4 graded stone aggregate 20 mm nominal size) and top layer 12 mm thick cement hardener consisting of mix 1:2 (1 cement hardener mix : 2 graded stone aggregate 6 mm nominal size) by volume, hardening compound mixed @ 2 litre per 50 kg of cement or as per manufacturer’s specifications. This includes cost of cement slurry, but excluding the cost of nosing of steps etc. complete. | 1906.00 | sqm |  | 750.00 | 1429500.00 | 612.00 | 1166472.00 | 978.45 | 1864925.70 | 706.00 | 1345636.00 | 960.00 | 1829760.00 | 1166472.00 | S G CONSTRUCTIONS
57.00 | Providing and fixing glass strips in joints of terrazzo/ cement concrete floors. 40 mm wide and 4 mm thick. | 3788.00 | metre |  | 70.00 | 265160.00 | 45.00 | 170460.00 | 91.75 | 347549.00 | 62.00 | 234856.00 | 91.75 | 347549.00 | 170460.00 | S G CONSTRUCTIONS
58.00 | Cement concrete pavement with 1:2:4 (1 cement : 2 coarse sand : 4 graded stone aggregate 20 mm nominal size), including finishing complete. | 671.00 | cum |  | 5850.00 | 3925350.00 | 6840.00 | 4589640.00 | 8596.15 | 5768016.65 | 7321.00 | 4912391.00 | 8400.00 | 5636400.00 | 3925350.00 | M/s Anil Enterprises
59.00 | Chequerred precast cement concrete tiles 22 mm thick in footpath & courtyard, jointed with neat cement slurry mixed with pigment to match the shade of tiles, including rubbing and cleaning etc. complete, on 20 mm thick bed of cement mortar 1:4 (1 cement: 4 coarse sand). Medium shade pigment using 50% white cement 50% Grey cement | 225.00 | sqm |  | 1000.00 | 225000.00 | 1035.00 | 232875.00 | 1328.35 | 298878.75 | 1058.00 | 238050.00 | 1328.35 | 298878.75 | 225000.00 | M/s Anil Enterprises
60.00 | Kota stone slab flooring over 20 mm (average) thick base laid over and jointed with grey cement slurry mixed with pigment to match the shade of the slab, including rubbing and polishing complete with base of cement mortar 1 : 4 (1 cement : 4 coarse sand) : 25 mm thick | 41.00 | sqm |  | 1500.00 | 61500.00 | 1260.00 | 51660.00 | 1948.25 | 79878.25 | 1235.00 | 50635.00 | 1948.25 | 79878.25 | 50635.00 | M/S SIDDHARTHALAXMI ENGITECH PRIVATE LIMITED
61.00 | Kota stone slabs 20 mm thick in risers of steps, skirting, dado and pillars laid on 12 mm (average) thick cement mortar 1:3 (1 cement: 3 coarse sand) and jointed with grey cement slurry mixed with pigment to match the shade of the slabs, including rubbing and polishing complete. | 102.00 | sqm |  | 1700.00 | 173400.00 | 1350.00 | 137700.00 | 2354.70 | 240179.40 | 1499.00 | 152898.00 | 2354.70 | 240179.40 | 137700.00 | S G CONSTRUCTIONS
62.00 | Providing and fixing Ist quality ceramic glazed wall tiles conforming to IS: 15622 (thickness to be specified by the manufacturer), of approved make, in all colours, shades except burgundy, bottle green, black of any size as approved by Engineer-in-Charge, in skirting, risers of steps and dados, over 12 mm thick bed of cement mortar 1:3 (1 cement : 3 coarse sand) and jointing with grey cement slurry @ 3.3kg per sqm, including pointing in white cement mixed with pigment of matching shade complete. | 166.00 | sqm |  | 1000.00 | 166000.00 | 828.00 | 137448.00 | 1267.95 | 210479.70 | 794.00 | 131804.00 | 1112.70 | 184708.20 | 131804.00 | M/S SIDDHARTHALAXMI ENGITECH PRIVATE LIMITED
63.00 | Providing and laying Ceramic glazed floor tiles of size 300x300 mm (thickness to be specified by the manufacturer) of 1st quality conforming to IS : 15622 of approved make in colours such as White, Ivory, Grey, Fume Red Brown, laid on 20 mm thick cement mortar 1:4 (1 Cement : 4 Coarse sand), Jointing with grey cement slurry @ 3.3 kg/sqm including pointing the joints with white cement and matching pigment etc., complete | 65.00 | sqm |  | 870.00 | 56550.00 | 963.00 | 62595.00 | 1096.55 | 71275.75 | 794.00 | 51610.00 | 1315.30 | 85494.50 | 51610.00 | M/S SIDDHARTHALAXMI ENGITECH PRIVATE LIMITED
64.00 | Providing and laying vitrified floor tiles in different sizes (thickness to be specified by the manufacturer) with water absorption less than 0.08% and conforming to IS: 15622, of approved make, in all colours and shades, laid on 20mm thick cement mortar 1:4 (1 cement : 4 coarse sand), jointing with grey cement slurry @ 3.3 kg/ sqm including grouting the joints with white cement and matching pigments etc., complete. Size of Tile 600x600 mm | 466.00 | sqm |  | 1150.00 | 535900.00 | 1107.00 | 515862.00 | 1553.45 | 723907.70 | 1182.00 | 550812.00 | 1400.00 | 652400.00 | 515862.00 | S G CONSTRUCTIONS
65.00 | Providing and laying Vitrified tiles in different sizes (thickness to be specified by manufacturer), with water absorption less than 0.08 % and conforming to I.S. 15622, of approved make, in all colours & shade, in skirting, riser of steps, over 12 mm thick bed of cement mortar 1:3 (1 cement: 3 coarse sand), jointing with grey cement slurry @ 3.3 kg/ sqm including grouting the joint with white cement & matching pigments etc. complete. Size of Tile 600x600 mm | 78.00 | sqm |  | 1170.00 | 91260.00 | 1143.00 | 89154.00 | 1623.05 | 126597.90 | 1147.00 | 89466.00 | 1623.05 | 126597.90 | 89154.00 | S G CONSTRUCTIONS
66.00 | Making khurras 45x45 cm with average minimum thickness of 5 cm cement concrete 1:2:4 (1 cement : 2 coarse sand : 4 graded stone aggregate of 20 mm nominal size) over P.V.C. sheet 1 m x1 m x 400 micron, finished with 12 mm cement plaster 1:3 (1 cement : 3 coarse sand) and a coat of neat cement, rounding the edges and making and finishing the outlet complete. | 4.00 | Each |  | 230.00 | 920.00 | 360.00 | 1440.00 | 298.25 | 1193.00 | 203.00 | 812.00 | 298.25 | 1193.00 | 812.00 | M/S SIDDHARTHALAXMI ENGITECH PRIVATE LIMITED
67.00 | Providing and fixing on wall face unplasticised Rigid PVC rain water pipes conforming to IS : 13592 Type A, including jointing with seal ring conforming to IS : 5382, leaving 10 mm gap for thermal expansion, (i) Single socketed pipes. 110 mm diameter | 78.00 | metre |  | 300.00 | 23400.00 | 270.00 | 21060.00 | 377.40 | 29437.20 | 300.00 | 23400.00 | 377.40 | 29437.20 | 21060.00 | S G CONSTRUCTIONS
68.00 | Providing and fixing on wall face unplasticised - PVC moulded fittings/ accessories for unplasticised Rigid PVC rain water pipes conforming to IS : 13592 Type A, including jointing with seal ring conforming to IS : 5382, leaving 10 mm gap for thermal expansion. Single tee with door 110x110x110 mm | 4.00 | Each |  | 185.00 | 740.00 | 270.00 | 1080.00 | 234.15 | 936.60 | 176.00 | 704.00 | 234.15 | 936.60 | 704.00 | M/S SIDDHARTHALAXMI ENGITECH PRIVATE LIMITED
69.00 | Providing and fixing on wall face unplasticised - PVC moulded fittings/ accessories for unplasticised Rigid PVC rain water pipes conforming to IS : 13592 Type A, including jointing with seal ring conforming to IS : 5382, leaving 10 mm gap for thermal expansion. Bend 87.5° 110 mm bend | 13.00 | Each |  | 120.00 | 1560.00 | 180.00 | 2340.00 | 150.00 | 1950.00 | 115.00 | 1495.00 | 150.35 | 1954.55 | 1495.00 | M/S SIDDHARTHALAXMI ENGITECH PRIVATE LIMITED
70.00 | Providing and fixing on wall face unplasticised - PVC moulded fittings/ accessories for unplasticised Rigid PVC rain water pipes conforming to IS : 13592 Type A, including jointing with seal ring conforming to IS : 5382, leaving 10 mm gap for thermal expansion. Shoe (Plain) 110 mm Shoe | 13.00 | Each |  | 105.00 | 1365.00 | 135.00 | 1755.00 | 131.00 | 1703.00 | 106.00 | 1378.00 | 131.85 | 1714.05 | 1365.00 | M/s Anil Enterprises
71.00 | Providing and fixing unplasticised -PVC pipe clips of approved design to unplasticised - PVC rain water pipes by means of 50x50x50 mm hard wood plugs, screwed with M.S. screws of required length, including cutting brick work and fixing in cement mortar 1:4 (1 cement : 4 coarse sand) and making good the wall etc. complete. 110 mm | 52.00 | Each |  | 295.00 | 15340.00 | 270.00 | 14040.00 | 371.00 | 19292.00 | 265.00 | 13780.00 | 371.30 | 19307.60 | 13780.00 | M/S SIDDHARTHALAXMI ENGITECH PRIVATE LIMITED
72.00 | Providing and fixing precoated galvanised iron profile sheets (size, shape and pitch of corrugation as approved by Engineer-in-Charge) of total coated thickness 0.50mm (base metal of minimum 0.45mm thickness with total coating thickness of 0.05mm) with zinc coating 120 grams per sqm as per IS: 277, in 240 mpa steel grade, 5-7 microns epoxy primer on both side of the sheet and polyester top coat 15-18 microns. Sheet should have protective guard film of 25 microns minimum to avoid scratches during transportation and should be supplied in single length upto 12 metre or as desired by Engineer-in-charge. The sheet shall be fixed using self drilling /self tapping screws of size (5.5x 55 mm) with EPDM seal, complete upto any pitch in horizontal/ vertical or curved surfaces, excluding the cost of purlins, rafters and trusses and including cutting to size and shape wherever required. | 250.00 | sqm |  | 580.00 | 145000.00 | 603.00 | 150750.00 | 738.65 | 184662.50 | 529.00 | 132250.00 | 738.65 | 184662.50 | 132250.00 | M/S SIDDHARTHALAXMI ENGITECH PRIVATE LIMITED
73.00 | Providing and Fixing 15 mm thick densified tegular edged eco friendly light weight calcium silicate false ceiling tiles of approved texture of size 595 x 595 mm in true horizontal level, suspended on inter locking metal grid of hot dipped galvanised steel sections (galvanising @ 120 grams per sqm including both side) consisting of main ‘T’ runner suitably spaced at joints to get required length and of size 24x38 mm made from 0.33 mm thick (minimum) sheet, spaced 1200 mm centre to centre, and cross “T” of size 24x28 mm made out of 0.33 mm (Minimum) sheet, 1200 mm long spaced between main’T’ at 600 mm centre to centre to form a grid of 1200x600 mm and secondary cross ‘T’ of length 600 mm and size 24 x28 mm made of 0.33 mm thick (Minimum) sheet to be inter locked at middle of the 1200x 600 mm panel to from grid of size 600x600 mm, resting on periphery walls /partitions on a Perimeter wall angle pre-coated steel of size(24x24X3000 mm made of 0.40 mm thick (minimum) sheet with the help of rawl plugs at 450 mm centre to centre with 25 mm long dry wall screws @ 230 mm interval and laying 15 mm thick densified edges calicum silicate ceiling tiles of approved texture in the grid, including, cutting/ making opening for services like diffusers, grills, light fittings, fixtures, smoke detectors etc., wherever required. Main ‘T’ runners to be suspended from ceiling using G.I. slotted cleats of size 25x35x1.6 mm fixed to ceiling with 12.5 mm dia and 50 mm long dash fasteners, 4 mm G.I. adjustable rods with galvanised steel level clips of size 85 x 30 x 0.8 mm, spaced at 1200 mm centre to centre along main ‘T’, bottom exposed with 24 mm of all Tsections shall be pre-painted with polyster baked paint, for all heights, as per specifications, drawings and as directed by Engineer-in-Charge | 588.00 | sqm |  | 1700.00 | 999600.00 | 1710.00 | 1005480.00 | 2000.00 | 1176000.00 | 1411.00 | 829668.00 | 2158.15 | 1268992.20 | 829668.00 | M/S SIDDHARTHALAXMI ENGITECH PRIVATE LIMITED
74.00 | 12 mm cement plaster of mix : 1:6 (1 cement: 6 fine sand) | 1668.00 | sqm |  | 270.00 | 450360.00 | 243.00 | 405324.00 | 333.35 | 556027.80 | 441.00 | 735588.00 | 333.35 | 556027.80 | 405324.00 | S G CONSTRUCTIONS
75.00 | 15 mm cement plaster on the rough side of single or half brick wall of mix : 1:6 (1 cement: 6 fine sand) | 1677.00 | sqm |  | 310.00 | 519870.00 | 270.00 | 452790.00 | 383.00 | 642291.00 | 494.00 | 828438.00 | 383.00 | 642291.00 | 452790.00 | S G CONSTRUCTIONS
76.00 | 12 mm cement plaster finished with a floating coat of neat cement of mix : 1:4 (1 cement: 4 fine sand) | 503.00 | sqm |  | 345.00 | 173535.00 | 306.00 | 153918.00 | 425.55 | 214051.65 | 494.00 | 248482.00 | 425.55 | 214051.65 | 153918.00 | S G CONSTRUCTIONS
77.00 | 6 mm cement plaster of mix : 1:3 (1 cement : 3 fine sand) | 1431.00 | sqm |  | 245.00 | 350595.00 | 243.00 | 347733.00 | 300.00 | 429300.00 | 353.00 | 505143.00 | 300.45 | 429943.95 | 347733.00 | S G CONSTRUCTIONS
78.00 | Neat cement punning | 20.00 | sqm |  | 60.00 | 1200.00 | 117.00 | 2340.00 | 79.95 | 1599.00 | 62.00 | 1240.00 | 79.95 | 1599.00 | 1200.00 | M/s Anil Enterprises
79.00 | Distempering with 1st quality acrylic distemper (ready mixed) having VOC content less than 50 gram/litre, of approved manufacturer and of required shade and colour all complete to achieve even shade and colour : New work (two or more coats) over and including water thinnable priming coat with cement primer having VOC content less than 50 gram/litre | 5028.00 | sqm |  | 130.00 | 653640.00 | 90.00 | 452520.00 | 185.00 | 930180.00 | 141.00 | 708948.00 | 185.65 | 933448.20 | 452520.00 | S G CONSTRUCTIONS
80.00 | Finishing walls with Acrylic Smooth exterior paint of required shade : New work (Two or more coat applied @ 1.67 ltr/10 sqm over and including priming coat of exterior primer applied @ 0.90 litre/10 sqm) | 2757.00 | sqm |  | 120.00 | 330840.00 | 144.00 | 397008.00 | 160.60 | 442774.20 | 132.00 | 363924.00 | 160.60 | 442774.20 | 330840.00 | M/s Anil Enterprises
81.00 | Providing and applying two coats of fire retardant paint on cleaned wood / ply surface @ 3.5 sqm per litre per coat including preparation of base surface as per recommendations of manufacturer to make the surface fire retardant | 1000.00 | sqm |  | 260.00 | 260000.00 | 450.00 | 450000.00 | 334.50 | 334500.00 | 265.00 | 265000.00 | 334.50 | 334500.00 | 260000.00 | M/s Anil Enterprises
82.00 | Painting with synthetic enamel paint of approved brand and manufacture of required colour to give an even shade : Two or more coats on new work over an under coat of suitable shade with ordinary paint of approved brand and manufacture | 445.00 | sqm |  | 105.00 | 46725.00 | 135.00 | 60075.00 | 226.25 | 100681.25 | 176.00 | 78320.00 | 226.25 | 100681.25 | 46725.00 | M/s Anil Enterprises
83.00 | Providing and applying white cement based putty of average thickness 1 mm, of approved brand and manufacturer, over the plastered wall surface to prepare the surface even and smooth complete | 7785.00 | sqm |  | 90.00 | 700650.00 | 108.00 | 840780.00 | 156.05 | 1214849.25 | 123.00 | 957555.00 | 156.05 | 1214849.25 | 700650.00 | M/s Anil Enterprises
84.00 | Demolishing R.C.C. work manually/ by mechanical means including stacking of steel bars and disposal of unserviceable material within 50 metres lead as per direction of Engineer - incharge. | 10.00 | cum |  | 2800.00 | 28000.00 | 2430.00 | 24300.00 | 3551.00 | 35510.00 | 1764.00 | 17640.00 | 3551.25 | 35512.50 | 17640.00 | M/S SIDDHARTHALAXMI ENGITECH PRIVATE LIMITED
85.00 | Demolishing brick work manually/ by mechanical means including stacking of serviceable material and disposal of unserviceable material within 50 metres lead as per direction of Engineer-in-charge. In cement mortar | 10.00 | cum |  | 1600.00 | 16000.00 | 630.00 | 6300.00 | 3177.00 | 31770.00 | 882.00 | 8820.00 | 2060.20 | 20602.00 | 6300.00 | S G CONSTRUCTIONS
86.00 | Disposal of building rubbish / malba / similar unserviceable, dismantled or waste materials by mechanical means, including loading, transporting, unloading to approved municipal dumping ground or as approved by Engineer-in-charge, beyond 50 m initial lead, for all leads including all lifts involved | 20.00 | cum |  | 211.00 | 4220.00 | 450.00 | 9000.00 | 263.95 | 5279.00 | 176.00 | 3520.00 | 263.95 | 5279.00 | 3520.00 | M/S SIDDHARTHALAXMI ENGITECH PRIVATE LIMITED
87.00 | Preparation and consolidation of sub grade with power road roller of 8 to 12 tonne capacity after excavating earth to an average of 22.5 cm depth, dressing to camber and consolidating with road roller including making good the undulations etc. and re-rolling the sub grade and disposal of surplus earthwith lead upto 50 metres.. | 9078.00 | sqm |  | 160.00 | 1452480.00 | 54.00 | 490212.00 | 218.90 | 1987174.20 | 150.00 | 1361700.00 | 218.90 | 1987174.20 | 490212.00 | S G CONSTRUCTIONS
88.00 | Providing and fixing concertina coil fencing with punched tape concertina coil 600 mm dia 10 metre openable length ( total length 90 m), having 50 nos rounds per 6 metre length, upto 3 m height of wall with existing angle iron ‘Y’ shaped placed 2.4m or 3.00 m apart and with 9 horizontal R.B.T. reinforced barbed wire, stud tied with G.I. staples and G.I. clips to retain horizontal, including necessary bolts or G.I. barbed wire tied to angle iron, all complete as per direction of Engineer-in-charge, with reinforced barbed tape(R.B.T.) / Spring core (2.5mm thick) wire of high tensile strength of 165 kg/ sq.mm with tape (0.52 mm thick) and weight 43.478 gm/ metre (cost of M.S. angle, C.C. blocks shall be paid separately). | 304.00 | metre |  | 280.00 | 85120.00 | 405.00 | 123120.00 | 375.00 | 114000.00 | 397.00 | 120688.00 | 375.80 | 114243.20 | 85120.00 | M/s Anil Enterprises
89.00 | Construction of granular sub-base by providing close graded Material conforming to specifications, mixing in a mechanical mix plant at OMC, carriage of mixed material by tippers to work site, for all leads & lifts, spreading in uniform layers of specified thickness with motor grader on prepared surface and compacting with vibratory power roller to achieve the desired density, complete as per specifications and directions of Engineer-in-Charge. With material conforming to Grade-II ( Size range 53mm to 0.075 mm) having CBR value- 25 | 447.00 | cum |  | 2250.00 | 1005750.00 | 3420.00 | 1528740.00 | 2924.85 | 1307407.95 | 2999.00 | 1340553.00 | 2924.85 | 1307407.95 | 1005750.00 | M/s Anil Enterprises
90.00 | Providing and fixing pre-moulded joint filler in expansion joints of RCC roads / CC pavements after making the joints dust free with high pressure air jet cleaners, all complete as per direction of the Engineer-in-Charge. (Pre-moulded joint fillers shall be made of bitumen hot sealing compound impregnated fibre board having impregnation more than 35%, conforming to IS:1838 for fibre board and IS: 1834 for hot sealing bitumen compound grade A.) | 662.00 | Per cm depth per cm width per m length |  | 4.20 | 2780.40 | 7.20 | 4766.40 | 5.30 | 3508.60 | 3.00 | 1986.00 | 5.30 | 3508.60 | 1986.00 | M/S SIDDHARTHALAXMI ENGITECH PRIVATE LIMITED
91.00 | Providing and filling in position rubberized bitumen hot sealing compound for sealing of expansion joints in roads / pavements all complete as per direction of the Engineer-in-Charge. Using grade ‘A’ sealing compound conforming to IS: 1834. | 662.00 | Per cm depth per cm width per m length |  | 6.80 | 4501.60 | 10.80 | 7149.60 | 8.65 | 5726.30 | 6.00 | 3972.00 | 8.65 | 5726.30 | 3972.00 | M/S SIDDHARTHALAXMI ENGITECH PRIVATE LIMITED
92.00 | Providing and laying factory made chamfered edge Cement Concrete paver blocks in footpath, parks, lawns, drive ways or light traffic parking etc, of required strength, thickness & size/shape, made by table vibratory method using PU mould, laid in required colour & pattern over 50mm thick compacted bed of sand, compacting and proper embedding/laying of inter locking paver blocks into the sand bedding layer through vibratory compaction by using plate vibrator, filling the joints with sand and cutting of paver blocks as per required size and pattern, finishing and sweeping extra sand. complete all as per direction of Engineer-inCharge. 80 mm thick C.C. paver block of M-35 grade with approved colour design and pattern. | 2892.00 | sqm |  | 870.00 | 2516040.00 | 810.00 | 2342520.00 | 1091.50 | 3156618.00 | 873.00 | 2524716.00 | 1091.50 | 3156618.00 | 2342520.00 | S G CONSTRUCTIONS
93.00 | Providing and fixing water closet squatting pan (Indian type W.C.pan ) with 100 mm sand cast Iron P or S trap, 10 litre low level white P.V.C. flushing cistern, including flush pipe, with manually controlled device (handle lever) conforming to IS : 7231, with all fittings and fixtures complete, including cutting and making good the walls and floors wherever required: White Vitreous china Orissa pattern W.C. pan of size 580x440 mm with integral type foot rests | 4.00 | Each |  | 5400.00 | 21600.00 | 4680.00 | 18720.00 | 6767.00 | 27068.00 | 4939.00 | 19756.00 | 6767.40 | 27069.60 | 18720.00 | S G CONSTRUCTIONS
94.00 | Providing and fixing white vitreous china extended wall mounting water closet of size 780x370x690 mm of approved shape including providing & fixing white vitreous china cistern with dual flush fitting, of flushing capacity 3 litre/ 6 litre (adjustable to 4 litre/ 8 litres), including seat cover, and cistern fittings, nuts, bolts and gasket etc complete. | 4.00 | Each |  | 11000.00 | 44000.00 | 13086.00 | 52344.00 | 14999.15 | 59996.60 | 11466.00 | 45864.00 | 14999.15 | 59996.60 | 44000.00 | M/s Anil Enterprises
95.00 | Providing and fixing white vitreous china flat back or wall corner type lipped front urinal basin of 430x260x350 mm and 340x410x265 mm sizes respectively with automatic flushing cistern with standard flush pipe and C.P. brass spreaders with brass unions and G.I clamps complete, including painting of fittings and brackets, cutting and making good the walls and floors wherever required : One urinal basin with 5 litre white P.V.C. automatic flushing cistern. | 6.00 | Each |  | 1320.00 | 7920.00 | 4140.00 | 24840.00 | 6258.75 | 37552.50 | 6880.00 | 41280.00 | 6258.75 | 37552.50 | 7920.00 | M/s Anil Enterprises
96.00 | Providing and fixing wash basin with C.I. brackets, 15 mm C.P. brass pillar taps, 32 mm C.P. brass waste of standard pattern, including painting of fittings and brackets, cutting and making good the walls wherever require: White vitreous china wash basin size 630x450mm with a pair of 15mm C.P brass pillar taps | 8.00 | Each |  | 1050.00 | 8400.00 | 4320.00 | 34560.00 | 2648.85 | 21190.80 | 2029.00 | 16232.00 | 2648.85 | 21190.80 | 8400.00 | M/s Anil Enterprises
97.00 | Providing and fixing P.V.C. waste pipe for sink or wash basin including P.V.C. waste fittings complete. Semi rigid pipe 32 mm dia | 14.00 | Each |  | 80.00 | 1120.00 | 90.00 | 1260.00 | 100.00 | 1400.00 | 88.00 | 1232.00 | 103.90 | 1454.60 | 1120.00 | M/s Anil Enterprises
98.00 | Providing and fixing 600x450 mm beveled edge mirror of superior glass (of approved quality) complete with 6 mm thick hard board ground fixed to wooden cleats with C.P. brass screws and washers complete. | 8.00 | Each |  | 1250.00 | 10000.00 | 1440.00 | 11520.00 | 1607.00 | 12856.00 | 1235.00 | 9880.00 | 1607.95 | 12863.60 | 9880.00 | M/S SIDDHARTHALAXMI ENGITECH PRIVATE LIMITED
99.00 | Providing and fixing toilet paper holder : C.P. brass | 4.00 | Each |  | 600.00 | 2400.00 | 783.00 | 3132.00 | 803.00 | 3212.00 | 617.00 | 2468.00 | 803.70 | 3214.80 | 2400.00 | M/s Anil Enterprises
100.00 | Providing and fixing in position SWR UPVC soil waste vent or antisyphonage pipes supreme/Astral/finolex Make or equilent as per IS -13592( working pressure of 6kg /cm) including cutting, jointing with approve solvent cement compound, wastage etc complete as per manufacturer's specifications and satisfaction of Engineer In-charge. Double socket B Type 110mm i/d SWR UPVC pipe lines laid complete. | 150.00 | metre |  | 2000.00 | 300000.00 | 324.00 | 48600.00 | 500.00 | 75000.00 | 558.00 | 83700.00 | 880.00 | 132000.00 | 48600.00 | S G CONSTRUCTIONS
101.00 | Providing and fixing in position SWR UPVC soil waste vent or antisyphonage pipes supreme/Astral/finolex Make or equilent as per IS -13592( working pressure of 6kg /cm ) including cutting, jointing with approve solvent cement compound, wastage etc complete as per manufacturer's specifications and satisfaction of Engineer In-charge. Double socket B Type 75mm i/d SWR UPVC pipe lines laid complete | 102.00 | metre |  | 1650.00 | 168300.00 | 225.00 | 22950.00 | 400.00 | 40800.00 | 375.00 | 38250.00 | 844.00 | 86088.00 | 22950.00 | S G CONSTRUCTIONS
102.00 | Providing and fixing in position best quality Astral /Supreme / Finolex make or equivalent SWR UPVC special for soil waste vent or anti syphonage pipes as per as per IS - 14735 including cutting and wastage etc. cutting holes in walls roofs or floors etc. and making good to its original condition complete as per manufacturer's specifications and satisfaction of Engineer In-charge. For 110mm i/d pipes 110mm i/d Bend with door | 6.00 | Each |  | 424.00 | 2544.00 | 144.00 | 864.00 | 300.00 | 1800.00 | 212.00 | 1272.00 | 372.00 | 2232.00 | 864.00 | S G CONSTRUCTIONS
103.00 | Providing and fixing in position best quality Astral /Supreme / Finolex make or equivalent SWR UPVC special for soil waste vent or anti syphonage pipes as per as per IS - 14735 including cutting and wastage etc. cutting holes in walls roofs or floors etc. and making good to its original condition complete as per manufacturer's specifications and satisfaction of Engineer In-charge. For 110mm i/d pipes 110mm i/d Bend plain | 22.00 | Each |  | 408.00 | 8976.00 | 126.00 | 2772.00 | 500.00 | 11000.00 | 169.00 | 3718.00 | 131.85 | 2900.70 | 2772.00 | S G CONSTRUCTIONS
104.00 | Providing and fixing in position best quality Astral /Supreme / Finolex make or equivalent SWR UPVC special for soil waste vent or anti syphonage pipes as per as per IS - 14735 including cutting and wastage etc. cutting holes in walls roofs or floors etc. and making good to its original condition complete as per manufacturer's specifications and satisfaction of Engineer In-charge. For 110mm i/d pipes 110mm i/d Single junction with door 100mm x 100mm x 100mm | 8.00 | Each |  | 392.00 | 3136.00 | 360.00 | 2880.00 | 600.00 | 4800.00 | 294.00 | 2352.00 | 234.15 | 1873.20 | 1873.20 | Pavaki Infrasolutions LLP
105.00 | Providing and fixing in position best quality Astral /Supreme / Finolex make or equivalent SWR UPVC special for soil waste vent or anti syphonage pipes as per as per IS - 14735 including cutting and wastage etc. cutting holes in walls roofs or floors etc. and making good to its original condition complete as per manufacturer's specifications and satisfaction of Engineer In-charge. For 110mm i/d pipes 110 mm dia cowls | 4.00 | Each |  | 448.00 | 1792.00 | 99.00 | 396.00 | 500.00 | 2000.00 | 294.00 | 1176.00 | 90.00 | 360.00 | 360.00 | Pavaki Infrasolutions LLP
106.00 | Providing and fixing in position best quality Astral /Supreme / Finolex make or equivalent SWR UPVC special for soil waste vent or anti syphonage pipes as per as per IS - 14735 including cutting and wastage etc. cutting holes in walls roofs or floors etc. and making good to its original condition complete as per manufacturer's specifications and satisfaction of Engineer In-charge. For 110mm i/d pipes 110 mm dia Socket | 4.00 | Each |  | 688.00 | 2752.00 | 126.00 | 504.00 | 300.00 | 1200.00 | 121.00 | 484.00 | 377.40 | 1509.60 | 484.00 | M/S SIDDHARTHALAXMI ENGITECH PRIVATE LIMITED
107.00 | Providing and fixing in position best quality Astral /Supreme / Finolex make or equivalent SWR UPVC special for soil waste vent or anti syphonage pipes as per as per IS - 14735 including cutting and wastage etc. cutting holes in walls roofs or floors etc. and making good to its original condition complete as per manufacturer's specifications and satisfaction of Engineer In-charge. For 110mm i/d pipes 110 mm dia Heal Rest Bend | 4.00 | Each |  | 640.00 | 2560.00 | 306.00 | 1224.00 | 400.00 | 1600.00 | 139.00 | 556.00 | 150.35 | 601.40 | 556.00 | M/S SIDDHARTHALAXMI ENGITECH PRIVATE LIMITED
108.00 | Providing and fixing in position best quality Astral /Supreme / Finolex make or equivalent SWR UPVC special for soil waste vent or anti syphonage pipes as per as per IS - 14735 including cutting and wastage etc. cutting holes in walls roofs or floors etc. and making good to its original condition complete as per manufacturer's specifications and satisfaction of Engineer In-charge. For 75mm i/d pipes 75mm i/d Bend with door | 6.00 | Each |  | 640.00 | 3840.00 | 126.00 | 756.00 | 500.00 | 3000.00 | 124.00 | 744.00 | 185.00 | 1110.00 | 744.00 | M/S SIDDHARTHALAXMI ENGITECH PRIVATE LIMITED
109.00 | Providing and fixing in position best quality Astral /Supreme / Finolex make or equivalent SWR UPVC special for soil waste vent or anti syphonage pipes as per as per IS - 14735 including cutting and wastage etc. cutting holes in walls roofs or floors etc. and making good to its original condition complete as per manufacturer's specifications and satisfaction of Engineer In-charge. For 75mm i/d pipes 75mm i/d Bend plain | 12.00 | Each |  | 765.00 | 9180.00 | 99.00 | 1188.00 | 300.00 | 3600.00 | 88.00 | 1056.00 | 93.10 | 1117.20 | 1056.00 | M/S SIDDHARTHALAXMI ENGITECH PRIVATE LIMITED
110.00 | Providing and fixing in position best quality Astral /Supreme / Finolex make or equivalent SWR UPVC special for soil waste vent or anti syphonage pipes as per as per IS - 14735 including cutting and wastage etc. cutting holes in walls roofs or floors etc. and making good to its original condition complete as per manufacturer's specifications and satisfaction of Engineer In-charge. For 75mm i/d pipes 75 mm dia cowls | 4.00 | Each |  | 735.00 | 2940.00 | 63.00 | 252.00 | 350.00 | 1400.00 | 32.00 | 128.00 | 80.00 | 320.00 | 128.00 | M/S SIDDHARTHALAXMI ENGITECH PRIVATE LIMITED
111.00 | Providing and fixing in position best quality Astral /Supreme / Finolex make or equivalent SWR UPVC special for soil waste vent or anti syphonage pipes as per as per IS - 14735 including cutting and wastage etc. cutting holes in walls roofs or floors etc. and making good to its original condition complete as per manufacturer's specifications and satisfaction of Engineer In-charge. For 75mm i/d pipes 75 mm dia collars | 6.00 | Each |  | 720.00 | 4320.00 | 81.00 | 486.00 | 600.00 | 3600.00 | 78.00 | 468.00 | 91.70 | 550.20 | 468.00 | M/S SIDDHARTHALAXMI ENGITECH PRIVATE LIMITED
112.00 | Providing and fixing in position best quality Astral /Supreme / Finolex make or equivalent SWR UPVC special for soil waste vent or anti syphonage pipes as per as per IS - 14735 including cutting and wastage etc. cutting holes in walls roofs or floors etc. and making good to its original condition complete as per manufacturer's specifications and satisfaction of Engineer In-charge. For 75mm i/d pipes 75 mm dia Heal Rest Bend | 2.00 | Each |  | 800.00 | 1600.00 | 180.00 | 360.00 | 500.00 | 1000.00 | 206.00 | 412.00 | 105.90 | 211.80 | 211.80 | Pavaki Infrasolutions LLP
113.00 | Providing and fixing in position best quality Astral /Supreme / Finolex make or equivalent SWR UPVC special for soil waste nehani trap of self cleansing design with S S jali with or without vent arm at top etc complete, including cost of cutting and making good the walls and floors : 100mm inlet and 100 mm outlet. | 7.00 | Each |  | 960.00 | 6720.00 | 162.00 | 1134.00 | 600.00 | 4200.00 | 162.00 | 1134.00 | 136.15 | 953.05 | 953.05 | Pavaki Infrasolutions LLP
114.00 | Providing and fixing in position best quality Astral /Supreme / Finolex make or equivalent SWR UPVC special for soil waste nehani trap of self cleansing design with S S jali with or without vent arm at top etc complete, including cost of cutting and making good the walls and floors : 100mm inlet and 75mm outlet. | 7.00 | Each |  | 880.00 | 6160.00 | 144.00 | 1008.00 | 500.00 | 3500.00 | 735.00 | 5145.00 | 91.70 | 641.90 | 641.90 | Pavaki Infrasolutions LLP
115.00 | Providing and fixing in position Hindware make or Equivalent Health faucet with Rubbit Cleaning System 1.25M Long Pvc Flexible Tube & Abs Wall Hook for EWC at all heights, levels, including cost of all materialcomplete in all respect as per manufacturer's specifications and satisfaction of Engineer In-charge including cutting and fitting in position where ever required. | 4.00 | Each |  | 1000.00 | 4000.00 | 1800.00 | 7200.00 | 700.00 | 2800.00 | 735.00 | 2940.00 | 1630.00 | 6520.00 | 2800.00 | 993 INFRASTRUCTURE
116.00 | Providing and fixing in position best quality of Hindware make or equivalent RobeHook with stainless Steel screws etc complete in all respect as per manufacturer's specifications and satisfaction of Engineer In-charge including cutting and making good where ever required. | 8.00 | Each |  | 1100.00 | 8800.00 | 450.00 | 3600.00 | 1000.00 | 8000.00 | 470.00 | 3760.00 | 1000.00 | 8000.00 | 3600.00 | S G CONSTRUCTIONS
117.00 | Providing and fixing PTMT liquid soap container 109 mm wide, 125 mm high and 112 mm distance from wall of standard shape with bracket of the same materials with snap fittings of approved quality and colour, weighing not less than 105 gms. | 6.00 | Each |  | 125.00 | 750.00 | 180.00 | 1080.00 | 168.00 | 1008.00 | 414.00 | 2484.00 | 168.35 | 1010.10 | 750.00 | M/s Anil Enterprises
118.00 | Providing and fixing Chlorinated Polyvinyl Chloride (CPVC) pipes, having thermal stability for hot & cold water supply and all CPVC plain & brass threaded fittings, including fixing the pipe with clamps at 1.00 m spacing. This includes jointing of pipes & fittings with one step CPVC solvent cement and testing of joints complete as per direction of Engineer in Charge. Internal work - Exposed on wall 20 mm nominal dia Pipes | 200.00 | metre |  | 260.00 | 52000.00 | 225.00 | 45000.00 | 335.00 | 67000.00 | 265.00 | 53000.00 | 335.00 | 67000.00 | 45000.00 | S G CONSTRUCTIONS
119.00 | Providing and fixing Chlorinated Polyvinyl Chloride (CPVC) pipes, having thermal stability for hot & cold water supply and all CPVC plain & brass threaded fittings, including fixing the pipe with clamps at 1.00 m spacing. This includes jointing of pipes & fittings with one step CPVC solvent cement and testing of joints complete as per direction of Engineer in Charge. Internal work - Exposed on wall 25 mm nominal dia Pipes | 20.00 | metre |  | 320.00 | 6400.00 | 288.00 | 5760.00 | 401.00 | 8020.00 | 300.00 | 6000.00 | 401.55 | 8031.00 | 5760.00 | S G CONSTRUCTIONS
120.00 | Providing and fixing Chlorinated Polyvinyl Chloride (CPVC) pipes, having thermal stability for hot & cold water supply, including all CPVC plain & brass threaded fittings and fixing the pipe with clamps at 1.00 m spacing. This includes jointing of pipes & fittings with one step CPVC solvent cement and the cost of cutting chases and making good the same including testing of joints complete as per direction of Engineer in Charge. Concealed work, including cutting chases and making good the walls etc. 15 mm nominal dia Pipes | 50.00 | metre |  | 390.00 | 19500.00 | 423.00 | 21150.00 | 287.00 | 14350.00 | 397.00 | 19850.00 | 497.80 | 24890.00 | 14350.00 | 993 INFRASTRUCTURE
121.00 | Providing and fixing Chlorinated Polyvinyl Chloride (CPVC) pipes, having thermal stability for hot & cold water supply, including all CPVC plain & brass threaded fittings and fixing the pipe with clamps at 1.00 m spacing. This includes jointing of pipes & fittings with one step CPVC solvent cement and the cost of cutting chases and making good the same including testing of joints complete as per direction of Engineer in Charge. Concealed work, including cutting chases and making good the walls etc. 20 mm nominal dia Pipes | 20.00 | metre |  | 430.00 | 8600.00 | 468.00 | 9360.00 | 537.00 | 10740.00 | 397.00 | 7940.00 | 537.60 | 10752.00 | 7940.00 | M/S SIDDHARTHALAXMI ENGITECH PRIVATE LIMITED
122.00 | Providing and fixing Chlorinated Polyvinyl Chloride (CPVC) pipes, having thermal stability for hot & cold water supply including all CPVC plain & brass threaded fittings This includes jointing of pipes & fittings with one step CPVC solvent cement, trenching, refilling & testing of joints complete as per direction of Engineer in Charge. External work 32 mm nominal dia Pipes | 50.00 | metre |  | 350.00 | 17500.00 | 333.00 | 16650.00 | 438.00 | 21900.00 | 326.00 | 16300.00 | 739.30 | 36965.00 | 16300.00 | M/S SIDDHARTHALAXMI ENGITECH PRIVATE LIMITED
123.00 | Providing and fixing Chlorinated Polyvinyl Chloride (CPVC) pipes, having thermal stability for hot & cold water supply including all CPVC plain & brass threaded fittings This includes jointing of pipes & fittings with one step CPVC solvent cement, trenching, refilling & testing of joints complete as per direction of Engineer in Charge. External work 50 mm nominal dia Pipes | 100.00 | metre |  | 630.00 | 63000.00 | 603.00 | 60300.00 | 794.00 | 79400.00 | 591.00 | 59100.00 | 794.25 | 79425.00 | 59100.00 | M/S SIDDHARTHALAXMI ENGITECH PRIVATE LIMITED
124.00 | Providing and fixing gun metal gate valve with C.I. wheel of approved quality (screwed end): 32 mm nominal bore. | 2.00 | Each |  | 550.00 | 1100.00 | 720.00 | 1440.00 | 689.00 | 1378.00 | 529.00 | 1058.00 | 689.60 | 1379.20 | 1058.00 | M/S SIDDHARTHALAXMI ENGITECH PRIVATE LIMITED
125.00 | Providing and fixing gun metal gate valve with C.I. wheel of approved quality (screwed end): 50 mm nominal bore. | 4.00 | Each |  | 800.00 | 3200.00 | 1080.00 | 4320.00 | 1027.00 | 4108.00 | 784.00 | 3136.00 | 1026.65 | 4106.60 | 3136.00 | M/S SIDDHARTHALAXMI ENGITECH PRIVATE LIMITED
126.00 | Providing and fixing ball valve (brass) of approved quality, High or low pressure, with plastic floats complete : 25 mm nominal bore | 3.00 | Each |  | 370.00 | 1110.00 | 423.00 | 1269.00 | 465.00 | 1395.00 | 397.00 | 1191.00 | 464.05 | 1392.15 | 1110.00 | M/s Anil Enterprises
127.00 | Providing and fixing C.P. brass shower rose with 15 or 20 mm inlet : 150 mm diameter | 1.00 | Each |  | 175.00 | 175.00 | 360.00 | 360.00 | 222.00 | 222.00 | 203.00 | 203.00 | 222.35 | 222.35 | 175.00 | M/s Anil Enterprises
128.00 | Providing and fixing rectangular high density polyethylene water storage loft tank with cover, conforming to ISI : 12701, colour of opaque white or as approved by Engineer-incharge. The rate includes making necessary holes for inlet, outlet & over flow pipes. The base support i/c fittings & fixtures for tank shall be paid separately | 10000.00 | per litre |  | 11.00 | 110000.00 | 10.80 | 108000.00 | 11.00 | 110000.00 | 10.00 | 100000.00 | 11.00 | 110000.00 | 100000.00 | M/S SIDDHARTHALAXMI ENGITECH PRIVATE LIMITED
129.00 | Providing and fixing C.P. brass bib cock of approved quality conforming to IS:8931 : 15 mm nominal bore | 4.00 | Each |  | 400.00 | 1600.00 | 1206.00 | 4824.00 | 353.00 | 1412.00 | 397.00 | 1588.00 | 506.80 | 2027.20 | 1412.00 | 993 INFRASTRUCTURE
130.00 | Providing and fixing C.P. brass stop cock (concealed) of standard design and of approved make conforming to IS:8931. 15 mm nominal bore | 2.00 | Each |  | 530.00 | 1060.00 | 1350.00 | 2700.00 | 353.00 | 706.00 | 529.00 | 1058.00 | 353.25 | 706.50 | 706.00 | 993 INFRASTRUCTURE
131.00 | Providing and fixing C.P. brass angle valve for basin mixer and geyser points of approved quality conforming to IS:8931 15mm nominal bore | 20.00 | Each |  | 460.00 | 9200.00 | 1026.00 | 20520.00 | 574.30 | 11486.00 | 494.00 | 9880.00 | 574.30 | 11486.00 | 9200.00 | M/s Anil Enterprises
132.00 | Providing and fixing unplasticised P.V.C. connection pipe with PTMT Nuts, collar and bush of approved quality and colour. 15 mm nominal bore with 45 cm length | 12.00 | Each |  | 95.00 | 1140.00 | 90.00 | 1080.00 | 120.00 | 1440.00 | 106.00 | 1272.00 | 121.90 | 1462.80 | 1080.00 | S G CONSTRUCTIONS
133.00 | Cutting holes up to 15x15 cm in R.C.C. floors and roofs for passing drain pipe etc. and repairing the hole after insertion of drain pipe etc. with cement concrete 1:2:4 (1 cement : 2 coarse sand : 4 graded stone aggregate 20 mm nominal size), including finishing complete so as to make it leak proof. | 36.00 | Each |  | 350.00 | 12600.00 | 360.00 | 12960.00 | 452.00 | 16272.00 | 353.00 | 12708.00 | 452.00 | 16272.00 | 12600.00 | M/s Anil Enterprises
134.00 | Providing, laying and jointing glazed stoneware pipes class SP-1 with stiff mixture of cement mortar in the proportion of 1:1 (1 cement : 1 fine sand) including testing of joints etc. complete : 150 mm diameter | 50.00 | metre |  | 5500.00 | 275000.00 | 666.00 | 33300.00 | 697.00 | 34850.00 | 591.00 | 29550.00 | 695.80 | 34790.00 | 29550.00 | M/S SIDDHARTHALAXMI ENGITECH PRIVATE LIMITED
135.00 | Providing and laying cement concrete 1:5:10 (1 cement : 5 coarse sand : 10 graded stone aggregate 40 mm nominal size) all-round S.W. pipes including bed concrete as per standard design : 150 mm diameter S.W. pipe | 50.00 | metre |  | 940.00 | 47000.00 | 864.00 | 43200.00 | 1179.00 | 58950.00 | 882.00 | 44100.00 | 1179.85 | 58992.50 | 43200.00 | S G CONSTRUCTIONS
136.00 | Providing and fixing square-mouth S.W. gully trap class SP-1 complete with C.I. grating brick masonry chamber with water tight C.I. cover with frame of 300 x300 mm size (inside) the weight of cover to be not less than 4.50 kg and frame to be not less than 2.70 kg as per standard design: 100x100 mm size P type With common burnt clay F.P.S. (non modular) bricks of class designation 7.5 | 2.00 | Each |  | 2100.00 | 4200.00 | 3060.00 | 6120.00 | 2707.00 | 5414.00 | 2029.00 | 4058.00 | 2707.65 | 5415.30 | 4058.00 | M/S SIDDHARTHALAXMI ENGITECH PRIVATE LIMITED
137.00 | Providing and laying non-pressure NP2 class (light duty) R.C.C. pipes with collars jointed with stiff mixture of cement mortar in the proportion of 1:2 (1 cement : 2 fine sand) including testing of joints etc. complete : 150 mm dia. R.C.C. pipe | 20.00 | metre |  | 450.00 | 9000.00 | 378.00 | 7560.00 | 557.00 | 11140.00 | 441.00 | 8820.00 | 556.45 | 11129.00 | 7560.00 | S G CONSTRUCTIONS
138.00 | Providing and laying non-pressure NP2 class (light duty) R.C.C. pipes with collars jointed with stiff mixture of cement mortar in the proportion of 1:2 (1 cement : 2 fine sand) including testing of joints etc. complete : 250 mm dia. R.C.C. pipe | 100.00 | metre |  | 720.00 | 72000.00 | 603.00 | 60300.00 | 899.00 | 89900.00 | 785.00 | 78500.00 | 899.80 | 89980.00 | 60300.00 | S G CONSTRUCTIONS
139.00 | Providing and laying non-pressure NP2 class (light duty) R.C.C. pipes with collars jointed with stiff mixture of cement mortar in the proportion of 1:2 (1 cement : 2 fine sand) including testing of joints etc. complete : 450 mm dia. R.C.C. pipe | 20.00 | metre |  | 1200.00 | 24000.00 | 1206.00 | 24120.00 | 1620.00 | 32400.00 | 1411.00 | 28220.00 | 1620.95 | 32419.00 | 24000.00 | M/s Anil Enterprises
140.00 | Constructing brick masonry manhole in cement mortar 1:4 ( 1 cement : 4 coarse sand ) with R.C.C. top slab with 1:1.5:3 mix (1 cement : 1.5 coarse sand (zone-III) : 3 graded stone aggregate 20 mm nominal size), foundation concrete 1:4:8 mix (1 cement : 4 coarse sand (zone-III) : 8 graded stone aggregate 40 mm nominal size), inside plastering 12 mm thick with cement mortar 1:3 (1 cement : 3 coarse sand) finished with floating coat of neat cement and making channels in cement concrete 1:2:4 (1 cement : 2 coarse sand : 4 graded stone aggregate 20 mm nominal size) finished with a floating coat of neat cement complete as per standard design : Inside size 120x90 cm and 90 cm deep including C.I. cover with frame (medium duty) 500 mm internal diameter, total weight of cover and frame to be not less than 116 kg (weight of cover 58 kg and weight of frame 58 kg) : With common burnt clay F.P.S. (non modular) bricks of class designation 7.5 | 10.00 | Each |  | 20000.00 | 200000.00 | 22860.00 | 228600.00 | 26405.00 | 264050.00 | 17640.00 | 176400.00 | 26405.50 | 264055.00 | 176400.00 | M/S SIDDHARTHALAXMI ENGITECH PRIVATE LIMITED
141.00 | Providing orange colour safety foot rest of minimum 6 mm thick plastic encapsulated as per IS : 10910, on 12 mm dia steel bar conforming to IS: 1786, having minimum cross section as 23 mmx25 mm and over all minimum length 263 mm and width as 165 mm with minimum 112 mm space between protruded legs having 2 mm tread on top surface by ribbing or chequering besides necessary and adequate anchoring projections on tail length on 138 mm as per standard drawing and suitable to with stand the bend test and chemical resistance test as per specifications and having manufacture’s permanent identification mark to be visible even after fixing, including fixing in manholes with 30x20x15 cm cement concrete block 1:3:6 (1 cement : 3 coarse sand : 6 graded stone aggregate 20 mm nominal size) complete as per design. | 10.00 | Each |  | 350.00 | 3500.00 | 486.00 | 4860.00 | 554.00 | 5540.00 | 441.00 | 4410.00 | 553.70 | 5537.00 | 3500.00 | M/s Anil Enterprises
142.00 | Constructing brick masonry road gully chamber 50x45x60 cm with bricks in cement mortar 1:4 (1 cement : 4 coarse sand) including 500x450 mm pre-cast R.C.C. horizontal grating with frame complete as per standard design : With common burnt clay F.P.S. (non modular) bricks of class designation 7.5 | 10.00 | Each |  | 4500.00 | 45000.00 | 5400.00 | 54000.00 | 5957.00 | 59570.00 | 4939.00 | 49390.00 | 5957.90 | 59579.00 | 45000.00 | M/s Anil Enterprises
143.00 | Making soak pit 2.5 m diameter 3.0 metre deep with 45 x 45 cm dry brick honey comb shaft with bricks and S.W. drain pipe 100 mm diameter, 1.8 m long complete as per standard design. With common burnt clay F.P.S. (non modular) bricks of class designation 7.5 | 1.00 | Each |  | 21000.00 | 21000.00 | 22860.00 | 22860.00 | 26861.00 | 26861.00 | 26460.00 | 26460.00 | 26861.90 | 26861.90 | 21000.00 | M/s Anil Enterprises
144.00 | Providing and fixing aluminium work for doors, windows, ventilators and partitions with extruded built up standard tubular sections/ appropriate Z sections and other sections of approved make conforming to IS: 733 and IS: 1285, fixing with dash fasteners of required dia and size, including necessary filling up the gaps at junctions, i.e. at top, bottom and sides with required EPDM rubber/ neoprene gasket etc. Aluminium sections shall be smooth, rust free, straight, mitred and jointed mechanically wherever required including cleat angle, Aluminium snap beading for glazing / paneling, C.P. brass / stainless steel screws, all complete as per architectural drawings and the directions of Engineer-in-charge. (Glazing, paneling and dash fasteners to be paid for separately) : For fixed portion Anodised aluminium (anodised transparent or dyed to required shade according to IS: 1868, Minimum anodic coating of grade AC 15) | 1221.00 | kg |  | 370.00 | 451770.00 | 585.00 | 714285.00 | 495.00 | 604395.00 | 397.00 | 484737.00 | 495.05 | 604456.05 | 451770.00 | M/s Anil Enterprises
145.00 | Providing and fixing aluminium work for doors, windows, ventilators and partitions with extruded built up standard tubular sections/ appropriate Z sections and other sections of approved make conforming to IS: 733 and IS: 1285, fixing with dash fasteners of required dia and size, including necessary filling up the gaps at junctions, i.e. at top, bottom and sides with required EPDM rubber/ neoprene gasket etc. Aluminium sections shall be smooth, rust free, straight, mitred and jointed mechanically wherever required including cleat angle, Aluminium snap beading for glazing / paneling, C.P. brass / stainless steel screws, all complete as per architectural drawings and the directions of Engineer-in-charge. (Glazing, paneling and dash fasteners to be paid for separately) : For shutters of doors, windows & ventilators including providing and fixing hinges/ pivots and making provision for fixing of fittings wherever required including the cost of EPDM rubber / neoprene gasket required (Fittings shall be paid for separately) Anodised aluminium (anodised transparent or dyed to required shade according to IS: 1868, Minimum anodic coating of grade AC 15) | 392.00 | kg |  | 475.00 | 186200.00 | 630.00 | 246960.00 | 598.00 | 234416.00 | 441.00 | 172872.00 | 598.60 | 234651.20 | 172872.00 | M/S SIDDHARTHALAXMI ENGITECH PRIVATE LIMITED
146.00 | Providing and fixing 12 mm thick prelaminated particle board flat pressed three layer or graded wood particle board conforming to IS: 12823 Grade l Type ll, in panelling fixed in aluminum doors, windows shutters and partition frames with C.P. brass / stainless steel screws etc. complete as per architectural drawings and directions of engineer-in-charge. Pre-laminated particle board with decorative lamination on one side and balancing lamination on other side | 23.00 | sqm |  | 900.00 | 20700.00 | 1206.00 | 27738.00 | 1139.00 | 26197.00 | 882.00 | 20286.00 | 1139.30 | 26203.90 | 20286.00 | M/S SIDDHARTHALAXMI ENGITECH PRIVATE LIMITED
147.00 | Providing and fixing glazing in aluminium door, window, ventilator shutters and partitions etc. with EPDM rubber / neoprene gasket etc. complete as per the architectural drawings and the directions of engineer-in-charge . (Cost of aluminium snap beading shall be paid in basic item): With float glass panes of 5 mm thickness (weight not less than 12.50 kg/sqm) | 17.00 | sqm |  | 1000.00 | 17000.00 | 1350.00 | 22950.00 | 1505.00 | 25585.00 | 1235.00 | 20995.00 | 1505.25 | 25589.25 | 17000.00 | M/s Anil Enterprises
148.00 | Providing and fixing double action hydraulic floor spring of approved brand and manufacture conforming to IS : 6315, having brand logo embossed on the body / plate with double spring mechanism and door weight upto 125 kg, for doors, including cost of cutting floors, embedding in floors as required and making good the same matching to the existing floor finishing and cover plates with brass pivot and single piece M.S. sheet outer box with slide plate etc. complete as per the direction of Engineer-in-charge. With stainless steel cover plate minimum 1.25 mm thickness. | 2.00 | Each |  | 2200.00 | 4400.00 | 6660.00 | 13320.00 | 2823.00 | 5646.00 | 2029.00 | 4058.00 | 2823.85 | 5647.70 | 4058.00 | M/S SIDDHARTHALAXMI ENGITECH PRIVATE LIMITED
149.00 | Providing and fixing Brass 100mm mortice latch and lock with 6 levers without pair of handles (best make of approved quality) for aluminium doors including necessary cutting and making good etc. complete.. | 21.00 | Each |  | 2000.00 | 42000.00 | 666.00 | 13986.00 | 528.00 | 11088.00 | 397.00 | 8337.00 | 528.85 | 11105.85 | 8337.00 | M/S SIDDHARTHALAXMI ENGITECH PRIVATE LIMITED
150.00 | Providing and fixing aluminium round shape handle of outer dia 100 mm with SS screws etc. complete as per direction of Engineer-in-charge. Anodized (AC 15 ) aluminium | 42.00 | Each |  | 80.00 | 3360.00 | 207.00 | 8694.00 | 107.00 | 4494.00 | 88.00 | 3696.00 | 575.75 | 24181.50 | 3360.00 | M/s Anil Enterprises
151.00 | Fixing of deck sheet at first floor level as per direction and satisfaction of Eingineer-in-Charge. (The deck sheet provide by AAI.) | 30.00 | sqm |  | 1200.00 | 36000.00 | 243.00 | 7290.00 | 900.00 | 27000.00 | 203.00 | 6090.00 | 457.68 | 13730.40 | 6090.00 | M/S SIDDHARTHALAXMI ENGITECH PRIVATE LIMITED
152.00 | Fixing of 04 Nos Structual member at first floor level near staircase on Domestic Cago as per direction and satisfaction of Eingineer-in-Charge. (The structual member provide by AAI.) | 1.00 | job |  | 9600.00 | 9600.00 | 12600.00 | 12600.00 | 200000.00 | 200000.00 | 10319.00 | 10319.00 | 60000.00 | 60000.00 | 9600.00 | M/s Anil Enterprises
153.00 | Fixing in position Godrej Air Ventilator for Class-II strong room door for Cargo Complex etc as per direction and satisfaction of Eingineer-in-Charge. (The Air Ventilator provide by AAI.) | 4.00 | Each |  | 8000.00 | 32000.00 | 2700.00 | 10800.00 | 30000.00 | 120000.00 | 10584.00 | 42336.00 | 5000.00 | 20000.00 | 10800.00 | S G CONSTRUCTIONS
154.00 | Fixing in position Godrej Air Exhaust fan for Class-II strong room door for Cargo Complex etc as per direction and satisfaction of Eingineer-in-Charge. (The Air Exhaust fan provide by AAI.) | 4.00 | Each |  | 8000.00 | 32000.00 | 2700.00 | 10800.00 | 3000.00 | 12000.00 | 10584.00 | 42336.00 | 10000.00 | 40000.00 | 10800.00 | S G CONSTRUCTIONS
155.00 | Fixing in position Godrej V-cage for Class-II strong room door for Cargo Complex etc as per direction and satisfaction of Eingineer-in-Charge. (The Godrej v-cage fan provide by AAI.) | 4.00 | Each |  | 8000.00 | 32000.00 | 2700.00 | 10800.00 | 2000.00 | 8000.00 | 10319.00 | 41276.00 | 5000.00 | 20000.00 | 8000.00 | 993 INFRASTRUCTURE
156.00 | Fixing in position Godrej Defender plus strong room door with grill Gate of size 2178 mm x 1220 mm for cargo complex building etc. complete as per direction and satisfaction of Eingineer-in-Charge. (Theodrej Defender plus strong room door with grill Gate of size 2178 mm x 1220 mm provide by AAI.) | 4.00 | Each |  | 8000.00 | 32000.00 | 14400.00 | 57600.00 | 3000.00 | 12000.00 | 12348.00 | 49392.00 | 100000.00 | 400000.00 | 12000.00 | 993 INFRASTRUCTURE
157.00 | Fixing factory made ISI marked steel glazed doors, windows and ventilators, side /top /centre hung, with beading and all members such as F7D, F4B, K11 B and K12 B etc. complete of standard rolled steel sections, joints mitred and flash butt welded and sash bars tenoned and riveted, including providing and fixing of hinges, pivots, including priming coat of approved steel primer, but excluding the cost of other fittings, complete all as per approved design, (sectional weight of only steel members shall be measured for payment). Fixing with 15x3 mm lugs 10 cm long embedded in cement concrete block 15x10x10 cm of C.C. 1:3:6 (1 Cement : 3 coarse sand : 6 graded stone aggregate 20 mm nominal size) | 456.00 | kg |  | 100.00 | 45600.00 | 90.00 | 41040.00 | 50.00 | 22800.00 | 88.00 | 40128.00 | 50.00 | 22800.00 | 22800.00 | Pavaki Infrasolutions LLP, 993 INFRASTRUCTURE
158.00 | Fixing of cold bend Z-Section steel purline to support roofing sheets/material and boted to truss member…....... As per direction of Engineer-in-Charge. (Material shall provide by AAI) | 1590.00 | kg |  | 100.00 | 159000.00 | 54.00 | 85860.00 | 40.00 | 63600.00 | 300.00 | 477000.00 | 150.00 | 238500.00 | 63600.00 | 993 INFRASTRUCTURE
159.00 | Fixing concertina coil fencing with punched tape concertina coil 600 mm dia 10 metre openable length ( total length 90 m), having 50 nos rounds per 6 metre length, upto 3 m height of wall with existing angle iron 'Y' shaped placed 2.4 m or 3.00 m apart and with 9 horizontal R.B.T. reinforced barbed wire, stud tied with G.I. staples and G.I. clips to retain horizontal, including necessary bolts or G.I. barbed wire tied to angle iron, all complete as per direction of Engineer-in-charge, with reinforced barbed tape(R.B.T.) / Spring core ( 2.5mm thick) wire of high tensile strength of 165 kg/ sq.mm with tape (0.52 mm thick) and weight 43.478 gm/ metre (cost of M.S. angle, C.C. blocks shall be paid separately) (Concertina coil shall provide by AAI) | 30.00 | metre |  | 80.00 | 2400.00 | 180.00 | 5400.00 | 50.00 | 1500.00 | 494.00 | 14820.00 | 550.00 | 16500.00 | 1500.00 | 993 INFRASTRUCTURE
160.00 | Laying at or near ground level factory made kerb stone of M-25 grade cement concrete in position to the required line, level and curvature, jointed with cement mortar 1:3 (1 cement: 3 coarse sand), including making joints with or without grooves (thickness of joints except at sharp curve shall not to more than 5mm), including making drainage opening wherever required complete etc. as per direction of Engineer-in-charge (length of finished kerb edging shall be measured for payment). (Precast C.C. kerb stone shall be approved by AAI). | 2.43 | cum |  | 8000.00 | 19440.00 | 2700.00 | 6561.00 | 10117.00 | 24584.31 | 7938.00 | 19289.34 | 10117.60 | 24585.77 | 6561.00 | S G CONSTRUCTIONS
161.00 | Providing Engineering consultancy services of architect (enrolled with COA) & strucutral designers of repute & approved by Engineer in charge for the following jobs : (1) (a) Prepration of detailed Architectural drawings - 2 sets. - For vetting from AAI before structural designs, Based on enclosed conceptual drawings at pages DR-01 to 06. (b) Final submission of detailed Architectural drawings - 3 sets. - Based on vetting of AAI drawings. (2) Preparation and submission of structural design (RCC & steel) and their drawings i/c duly vetted from IIT/NIT/ State Govt. Engg. Colleges. - 5 sets. (3) Submission of Good for construction drawings - 5 sets. (4) Submission of Fabrication drawing for pre-engineered structure, Deck slab details at 1st floor, bar bending schedule, welding detail & other details related with prefabricated, pre-engineered structure.- 5 sets. (5) Drawing showing plumbing and sewerage system. - 3 sets. (6) Clarification and on site assistance of structural Engineers as and when required by the Engineer-in-charge - 5 visits for completion of work. (7) Submission of as Built Drawings- 5 sets. Note:- The contractor / bidder shall quote their rate in percentage of total cost of building. The total amount payable to contractor / bidder against this item as percentage of total completion cost, awarded value, estimated cost put to tender, of subject work, whichever is the lower. The detailed Engineering consultancy/ drawings are compitable of all statutory requirment of building bylaws and Nothing extra shall be payable in this account. | 1.00 | job |  | 500000.00 | 500000.00 | 720000.00 | 720000.00 | 200000.00 | 200000.00 | 529200.00 | 529200.00 | 500000.00 | 500000.00 | 200000.00 | 993 INFRASTRUCTURE
162.00 | Wiring for light point/ fan point/ exhaust fan point/ call bell point with 1.5 sq.mm FRLS PVC insulated copper conductor single core cable in surface / recessed steel conduit, with modular switch, modular plate, suitable GI box and earthing the point with 1.5 sq.mm. FRLS PVC insulated copper conductor single core cable etc as required. a) Group C | 650.00 | point |  | 1476.00 | 959400.00 | 1800.00 | 1170000.00 | 700.00 | 455000.00 | 1519.00 | 987350.00 | 1500.00 | 975000.00 | 455000.00 | 993 INFRASTRUCTURE
163.00 | Wiring for twin control light point with 1.5 sq.mm FRLS PVC insulated copper conductor single core cable in surface / recessed steel conduit, 2 way modular switch, modular plate, suitable GI box and earthing the point with 1.5 sq.mm. FRLS PVC insulated copper conductor single core cable etc as required. | 10.00 | point |  | 1700.00 | 17000.00 | 2052.00 | 20520.00 | 800.00 | 8000.00 | 2083.00 | 20830.00 | 1835.00 | 18350.00 | 8000.00 | 993 INFRASTRUCTURE
164.00 | Wiring for group controlled (looped) light point/fan point/exhaust fan point/ call bell point (without independent switch etc.) with 1.5 sq. mm FRLS PVC insulated copper conductor single core cable in surface/ recessed steel conduit, and earthing the point with 1.5 sq. mm FRLS PVC insulated copper conductor single core cable etc as required. a) Group C | 210.00 | point |  | 1094.00 | 229740.00 | 1134.00 | 238140.00 | 1000.00 | 210000.00 | 1617.00 | 339570.00 | 1094.00 | 229740.00 | 210000.00 | 993 INFRASTRUCTURE
165.10 | Wiring for circuit/ submain wiring alongwith earth wire with the following sizes of FRLS PVC insulated copper conductor, single core cable in surface/ recessed steel conduit as required 2 X 1.5+1x1.5 SQ.MM (For circuit and Light plug wiring) | 1000.00 | meter |  | 327.00 | 327000.00 | 333.00 | 333000.00 | 327.00 | 327000.00 | 358.00 | 358000.00 | 233.00 | 233000.00 | 233000.00 | Pavaki Infrasolutions LLP
165.20 | Wiring for circuit/ submain wiring alongwith earth wire with the following sizes of FRLS PVC insulated copper conductor, single core cable in surface/ recessed steel conduit as required 2 X 2.5 sq. mm + 1 X 2.5 sq. mm earth wire | 2700.00 | meter |  | 369.00 | 996300.00 | 387.00 | 1044900.00 | 39.00 | 105300.00 | 279.00 | 753300.00 | 225.00 | 607500.00 | 105300.00 | 993 INFRASTRUCTURE
165.30 | Wiring for circuit/ submain wiring alongwith earth wire with the following sizes of FRLS PVC insulated copper conductor, single core cable in surface/ recessed steel conduit as required 2 X 4 sq. mm + 1 X 4 sq. mm earth wire | 1000.00 | meter |  | 400.00 | 400000.00 | 441.00 | 441000.00 | 428.00 | 428000.00 | 304.00 | 304000.00 | 334.00 | 334000.00 | 304000.00 | M/S SIDDHARTHALAXMI ENGITECH PRIVATE LIMITED
165.40 | Wiring for circuit/ submain wiring alongwith earth wire with the following sizes of FRLS PVC insulated copper conductor, single core cable in surface/ recessed steel conduit as required 2 X 6 sq. mm + 1 X 6 sq. mm earth wire | 200.00 | meter |  | 550.00 | 110000.00 | 612.00 | 122400.00 | 589.00 | 117800.00 | 583.00 | 116600.00 | 439.00 | 87800.00 | 87800.00 | Pavaki Infrasolutions LLP
165.50 | Wiring for circuit/ submain wiring alongwith earth wire with the following sizes of FRLS PVC insulated copper conductor, single core cable in surface/ recessed steel conduit as required 4 X 2.5 sq. mm + 2 X 2.5 sq. mm earth wire | 500.00 | meter |  | 550.00 | 275000.00 | 585.00 | 292500.00 | 560.00 | 280000.00 | 564.00 | 282000.00 | 410.00 | 205000.00 | 205000.00 | Pavaki Infrasolutions LLP
165.60 | Wiring for circuit/ submain wiring alongwith earth wire with the following sizes of FRLS PVC insulated copper conductor, single core cable in surface/ recessed steel conduit as required 4 X 4 sq. mm + 2 X 4 sq. mm earth wire | 500.00 | meter |  | 650.00 | 325000.00 | 702.00 | 351000.00 | 677.00 | 338500.00 | 735.00 | 367500.00 | 537.00 | 268500.00 | 268500.00 | Pavaki Infrasolutions LLP
166.00 | Wiring for light/ power plug with 2X4 sq. mm FRLS PVC insulated copper conductor single core cable in surface/ recessed steel conduit alongwith 1 No 4 sq. mm FRLS PVC insulated copper conductor single core cable for loop earthing as required. | 2800.00 | meter |  | 433.00 | 1212400.00 | 450.00 | 1260000.00 | 324.00 | 907200.00 | 382.00 | 1069600.00 | 334.00 | 935200.00 | 907200.00 | 993 INFRASTRUCTURE
167.00 | Supplying and drawing following pair 0.5 mm dia FRLS PVC insulated annealed copper conductor, unarmored telephone cable in the existing surface/ recessed steel/ PVC conduit as required. 1 Pair | 1000.00 | meter |  | 31.00 | 31000.00 | 36.00 | 36000.00 | 31.00 | 31000.00 | 20.00 | 20000.00 | 31.00 | 31000.00 | 20000.00 | M/S SIDDHARTHALAXMI ENGITECH PRIVATE LIMITED
168.10 | Supplying and fixing of following sizes of steel conduit along with accessories in surface/recess including painting in case of surface conduit, or cutting the wall and making good the same in case of recessed conduit as required. 20 mm Conduit.. | 500.00 | meter |  | 223.00 | 111500.00 | 234.00 | 117000.00 | 223.00 | 111500.00 | 186.00 | 93000.00 | 223.00 | 111500.00 | 93000.00 | M/S SIDDHARTHALAXMI ENGITECH PRIVATE LIMITED
168.20 | Supplying and fixing of following sizes of steel conduit along with accessories in surface/recess including painting in case of surface conduit, or cutting the wall and making good the same in case of recessed conduit as required. 25 mm Conduit. | 500.00 | meter |  | 250.00 | 125000.00 | 270.00 | 135000.00 | 256.00 | 128000.00 | 221.00 | 110500.00 | 256.00 | 128000.00 | 110500.00 | M/S SIDDHARTHALAXMI ENGITECH PRIVATE LIMITED
168.30 | Supplying and fixing of following sizes of steel conduit along with accessories in surface/recess including painting in case of surface conduit, or cutting the wall and making good the same in case of recessed conduit as required. 32 mm Conduit. | 100.00 | meter |  | 326.00 | 32600.00 | 333.00 | 33300.00 | 325.00 | 32500.00 | 274.00 | 27400.00 | 326.00 | 32600.00 | 27400.00 | M/S SIDDHARTHALAXMI ENGITECH PRIVATE LIMITED
169.10 | Supplying and fixing following size/ modules, GI box alongwith modular base & cover plate for modular switches in recess etc as required. 1 or 2 Module (75mmX75mm) | 80.00 | Each |  | 298.00 | 23840.00 | 135.00 | 10800.00 | 298.00 | 23840.00 | 304.00 | 24320.00 | 298.00 | 23840.00 | 10800.00 | S G CONSTRUCTIONS
169.20 | Supplying and fixing following size/ modules, GI box alongwith modular base & cover plate for modular switches in recess etc as required. 3 Module (100mmX75mm) | 30.00 | Each |  | 327.00 | 9810.00 | 153.00 | 4590.00 | 327.00 | 9810.00 | 319.00 | 9570.00 | 327.00 | 9810.00 | 4590.00 | S G CONSTRUCTIONS
169.30 | Supplying and fixing following size/ modules, GI box alongwith modular base & cover plate for modular switches in recess etc as required. 4 Module (125mmX75mm) | 30.00 | Each |  | 343.00 | 10290.00 | 162.00 | 4860.00 | 343.00 | 10290.00 | 358.00 | 10740.00 | 343.00 | 10290.00 | 4860.00 | S G CONSTRUCTIONS
169.40 | Supplying and fixing following size/ modules, GI box alongwith modular base & cover plate for modular switches in recess etc as required. 6 Module (200mmX75mm) | 30.00 | Each |  | 402.00 | 12060.00 | 180.00 | 5400.00 | 403.00 | 12090.00 | 475.00 | 14250.00 | 402.00 | 12060.00 | 5400.00 | S G CONSTRUCTIONS
169.50 | Supplying and fixing following size/ modules, GI box alongwith modular base & cover plate for modular switches in recess etc as required. 8 Module (125mmX125mm) | 30.00 | Each |  | 454.00 | 13620.00 | 216.00 | 6480.00 | 454.00 | 13620.00 | 539.00 | 16170.00 | 454.00 | 13620.00 | 6480.00 | S G CONSTRUCTIONS
170.00 | Supplying and fixing two module stepped type electronic fan regulator on the existing modular plate switch box including connections but excluding modular plate etc as required. | 20.00 | Each |  | 369.00 | 7380.00 | 387.00 | 7740.00 | 369.00 | 7380.00 | 515.00 | 10300.00 | 369.00 | 7380.00 | 7380.00 | M/s Anil Enterprises, Pavaki Infrasolutions LLP, 993 INFRASTRUCTURE
171.00 | Supplying and fixing modular blanking plate on the existing modular plate & switch box excluding modular plate as required. | 50.00 | Each |  | 40.00 | 2000.00 | 45.00 | 2250.00 | 40.00 | 2000.00 | 108.00 | 5400.00 | 40.00 | 2000.00 | 2000.00 | M/s Anil Enterprises, Pavaki Infrasolutions LLP, 993 INFRASTRUCTURE
172.00 | Supplying and fixing suitable size GI box with modular plate and cover in front on surface or in recess, including providing and fixing 3 pin 5/6 amps modular socket outlet and 5/6 amps modular switch, connection etc. as required. | 298.00 | Each |  | 450.00 | 134100.00 | 495.00 | 147510.00 | 477.00 | 142146.00 | 485.00 | 144530.00 | 477.00 | 142146.00 | 134100.00 | M/s Anil Enterprises
173.00 | Supplying and fixing suitable size GI box with modular plate and cover in FRLSont on surface or in recess, including providing and fixing 6 pin 5/6 & 15/16 amps modular socket outlet and 15/16 amps modular switch, connection etc. as required. | 219.00 | Each |  | 570.00 | 124830.00 | 603.00 | 132057.00 | 586.00 | 128334.00 | 637.00 | 139503.00 | 586.00 | 128334.00 | 124830.00 | M/s Anil Enterprises
174.00 | Supplying and fixing of call bell/ buzzer with battery operated remote suitable for single phase, 230 volts, complete as required. | 80.00 | Each |  | 99.00 | 7920.00 | 162.00 | 12960.00 | 99.00 | 7920.00 | 441.00 | 35280.00 | 99.00 | 7920.00 | 7920.00 | M/s Anil Enterprises, Pavaki Infrasolutions LLP, 993 INFRASTRUCTURE
175.00 | Installation, testing and commissioning of pre-wired, fluorescent fitting / compact fluorescent fitting / LED fitting of all types, complete with all accessories and tube / lamps etc. directly on ceiling/ wall, including connection with 1.5 sq. mm FRLS PVC insulated, copper conductor, single core cable and earthing etc. as required. | 10.00 | Each |  | 206.00 | 2060.00 | 216.00 | 2160.00 | 471.00 | 4710.00 | 294.00 | 2940.00 | 206.00 | 2060.00 | 2060.00 | M/s Anil Enterprises, Pavaki Infrasolutions LLP
176.00 | Installation, testing and commissioning of pre-wired,LED fitting with driver of all types, complete with all accessories and LEDs etc. recceses in all false ceiling including connection with 1.5 sq. mm FRLS PVC insulated, copper conductor, single core cable and earthing etc. as required. | 265.00 | Each |  | 300.00 | 79500.00 | 216.00 | 57240.00 | 300.00 | 79500.00 | 279.00 | 73935.00 | 1500.00 | 397500.00 | 57240.00 | S G CONSTRUCTIONS
177.00 | Installation, testing and commissioning of high bay/ mid bay/ low bay/ Street light fitting / HPSV/MH/HPMV/CDMT/LED/Aviation lamp fitting of all types, complete with all accessories and lamp etc. on roof structure/ ceiling/ wall, including connection with 1.5 sq. mm FRLS PVC insulated, copper conductor, single core cable and earthing etc. as required. | 182.00 | Each |  | 500.00 | 91000.00 | 1080.00 | 196560.00 | 200.00 | 36400.00 | 1029.00 | 187278.00 | 5000.00 | 910000.00 | 36400.00 | 993 INFRASTRUCTURE
178.00 | Installation, testing and commissioning of ceiling fan, including wiring the down rods of standard length (upto 30 cm) with 1.5 sq. mm FRLS PVC insulated, copper conductor, single core cable etc. as required. | 20.00 | Each |  | 213.00 | 4260.00 | 378.00 | 7560.00 | 350.00 | 7000.00 | 196.00 | 3920.00 | 213.00 | 4260.00 | 3920.00 | M/S SIDDHARTHALAXMI ENGITECH PRIVATE LIMITED
179.00 | Supplying and fixing extra down rod of 10 cm length G.I. pipe ,15 mm dia, heavy gauge including painting etc. as required. (Note : More than 5 cm length shall be rounded to the nearest 10 cm and 5 cm or less shall be ignored) | 20.00 | Each |  | 46.00 | 920.00 | 54.00 | 1080.00 | 46.00 | 920.00 | 59.00 | 1180.00 | 46.00 | 920.00 | 920.00 | M/s Anil Enterprises, Pavaki Infrasolutions LLP, 993 INFRASTRUCTURE
180.00 | Installation of exhaust fan/Wall mounted fan in the existing opening, including making good the damage, connection, testing, commissioning etc. as required. Upto 450 mm sweep/wall mounted fan | 70.00 | Each |  | 450.00 | 31500.00 | 495.00 | 34650.00 | 300.00 | 21000.00 | 490.00 | 34300.00 | 450.00 | 31500.00 | 21000.00 | 993 INFRASTRUCTURE
181.00 | Supplying and fixing following way, single pole and neutral, sheet steel, MCB distribution board, 240 volts, on surface/ recess, complete with tinned copper bus bar, neutral bus bar, earth bar, din bar, interconnections, powder painted including earthing etc. as required. (But without CB/RCCB/Isolator) 6 way, Double door | 3.00 | Each |  | 2206.00 | 6618.00 | 2286.00 | 6858.00 | 2206.00 | 6618.00 | 1764.00 | 5292.00 | 2206.00 | 6618.00 | 5292.00 | M/S SIDDHARTHALAXMI ENGITECH PRIVATE LIMITED
182.10 | Supplying and fixing following way, horizontal type three pole and neutral, sheet steel, MCB distribution board, 415 volts, on surface/ recess, complete with tinned copper bus bar, neutral bus bar, earth bar, din bar, interconnections, powder painted including earthing etc. as required. (But without MCB/RCCB/Isolator) 4 way (4 + 12), Double door | 3.00 | Each |  | 4091.00 | 12273.00 | 4239.00 | 12717.00 | 4091.00 | 12273.00 | 5390.00 | 16170.00 | 4091.00 | 12273.00 | 12273.00 | M/s Anil Enterprises, Pavaki Infrasolutions LLP, 993 INFRASTRUCTURE
182.20 | Supplying and fixing following way, horizontal type three pole and neutral, sheet steel, MCB distribution board, 415 volts, on surface/ recess, complete with tinned copper bus bar, neutral bus bar, earth bar, din bar, interconnections, powder painted including earthing etc. as required. (But without MCB/RCCB/Isolator) 6 way (4 + 18), Double door | 7.00 | Each |  | 4974.00 | 34818.00 | 5130.00 | 35910.00 | 4974.00 | 34818.00 | 6370.00 | 44590.00 | 4974.00 | 34818.00 | 34818.00 | M/s Anil Enterprises, Pavaki Infrasolutions LLP, 993 INFRASTRUCTURE
182.30 | Supplying and fixing following way, horizontal type three pole and neutral, sheet steel, MCB distribution board, 415 volts, on surface/ recess, complete with tinned copper bus bar, neutral bus bar, earth bar, din bar, interconnections, powder painted including earthing etc. as required. (But without MCB/RCCB/Isolator) 8 way (4 + 24), Double door | 8.00 | Each |  | 5967.00 | 47736.00 | 6174.00 | 49392.00 | 5967.00 | 47736.00 | 8330.00 | 66640.00 | 656.00 | 5248.00 | 5248.00 | Pavaki Infrasolutions LLP
183.00 | Supplying and fixing of following ways surface/ recess mounting, vertical type, 415 volts, TPN MCB distribution board of sheet steel, dust protected, duly powder painted, inclusive of 200 amps tinned copper bus bar, common neutral link, earth bar, din bar for mounting MCB’s (but without MCB’s and incomer ) as required . (Note : Vertical type MCB TPDB is normally used where 3 phase outlets are required.) 8 way (4 + 24), Double door | 3.00 | Each |  | 10165.00 | 30495.00 | 10521.00 | 31563.00 | 10165.00 | 30495.00 | 13230.00 | 39690.00 | 10165.00 | 30495.00 | 30495.00 | M/s Anil Enterprises, Pavaki Infrasolutions LLP, 993 INFRASTRUCTURE
184.10 | Supplying and fixing 5 amps to 32 amps rating, 240/415 volts, 10 kA, “C” curve, miniature circuit breaker suitable for inductive load of following poles in the existing MCB DB complete with connections, testing and commissioning etc. as required. Single pole. | 372.00 | Each |  | 256.00 | 95232.00 | 270.00 | 100440.00 | 256.00 | 95232.00 | 235.00 | 87420.00 | 256.00 | 95232.00 | 87420.00 | M/S SIDDHARTHALAXMI ENGITECH PRIVATE LIMITED
184.20 | Supplying and fixing 5 amps to 32 amps rating, 240/415 volts, 10 kA, “C” curve, miniature circuit breaker suitable for inductive load of following poles in the existing MCB DB complete with connections, testing and commissioning etc. as required. Single pole and neutral. | 3.00 | Each |  | 599.00 | 1797.00 | 630.00 | 1890.00 | 599.00 | 1797.00 | 662.00 | 1986.00 | 599.00 | 1797.00 | 1797.00 | M/s Anil Enterprises, Pavaki Infrasolutions LLP, 993 INFRASTRUCTURE
184.30 | Supplying and fixing 5 amps to 32 amps rating, 240/415 volts, 10 kA, “C” curve, miniature circuit breaker suitable for inductive load of following poles in the existing MCB DB complete with connections, testing and commissioning etc. as required. Double pole | 6.00 | Each |  | 656.00 | 3936.00 | 675.00 | 4050.00 | 656.00 | 3936.00 | 980.00 | 5880.00 | 656.00 | 3936.00 | 3936.00 | M/s Anil Enterprises, Pavaki Infrasolutions LLP, 993 INFRASTRUCTURE
184.40 | Supplying and fixing 5 amps to 32 amps rating, 240/415 volts, 10 kA, “C” curve, miniature circuit breaker suitable for inductive load of following poles in the existing MCB DB complete with connections, testing and commissioning etc. as required. Triple pole | 4.00 | Each |  | 1007.00 | 4028.00 | 1044.00 | 4176.00 | 1007.00 | 4028.00 | 1225.00 | 4900.00 | 1007.00 | 4028.00 | 4028.00 | M/s Anil Enterprises, Pavaki Infrasolutions LLP, 993 INFRASTRUCTURE
185.00 | Supplying and fixing following rating, douple pole, 240/415 volts, “C” curve, miniature circuit breaker MCB in the existing MCB DB complete with connections, testing and commissioning etc. as required. 40 A | 3.00 | Each |  | 435.00 | 1305.00 | 1107.00 | 3321.00 | 3000.00 | 9000.00 | 1274.00 | 3822.00 | 435.00 | 1305.00 | 1305.00 | M/s Anil Enterprises, Pavaki Infrasolutions LLP
186.10 | Supplying and fixing following rating, triple pole, 240/415 volts, “C” curve, miniature circuit breaker MCB in the existing MCB DB complete with connections, testing and commissioning etc. as required. 40 A | 3.00 | Each |  | 435.00 | 1305.00 | 1809.00 | 5427.00 | 4000.00 | 12000.00 | 1838.00 | 5514.00 | 970.00 | 2910.00 | 1305.00 | M/s Anil Enterprises
186.20 | Supplying and fixing following rating, triple pole, 240/415 volts, “C” curve, miniature circuit breaker MCB in the existing MCB DB complete with connections, testing and commissioning etc. as required. 63 A | 15.00 | Each |  | 527.00 | 7905.00 | 1935.00 | 29025.00 | 7000.00 | 105000.00 | 2205.00 | 33075.00 | 1034.00 | 15510.00 | 7905.00 | M/s Anil Enterprises
187.00 | Supplying and fixing following rating, triple pole, 240/415 volts, “C” curve, Short circuit breaking capacity 15 KA, miniature circuit breaker MCB in the existing MCB DB complete with connections, testing and commissioning etc. as required. 100 A (For Vertical DB) | 1.00 | Each |  | 8600.00 | 8600.00 | 4905.00 | 4905.00 | 4000.00 | 4000.00 | 8722.00 | 8722.00 | 1227.00 | 1227.00 | 1227.00 | Pavaki Infrasolutions LLP
188.00 | Supplying and fixing single pole blanking plate in the existing MCB DB complete etc. as required. | 30.00 | Each |  | 13.00 | 390.00 | 27.00 | 810.00 | 1500.00 | 45000.00 | 25.00 | 750.00 | 13.00 | 390.00 | 390.00 | M/s Anil Enterprises, Pavaki Infrasolutions LLP
189.00 | Supplying and fixing following rating, double pole, (single phase and neutral), 240 volts, residual current circuit breaker (RCCB), having a sensitivity current 30 milli amperes in the existing MCB DB complete with connections, testing and commissioning etc. as required. | 3.00 | Each |  | 2722.00 | 8166.00 | 3798.00 | 11394.00 | 2028.00 | 6084.00 | 1960.00 | 5880.00 | 2722.00 | 8166.00 | 5880.00 | M/S SIDDHARTHALAXMI ENGITECH PRIVATE LIMITED
190.10 | Supplying and fixing following rating, four pole, (three phase and neutral), 415 volts, residual current circuit breaker (RCCB), having a sensitivity current 30 milli amperes in the existing MCB DB complete with connections, testing and commissioning etc. as required. 40 Amp. | 3.00 | Each |  | 3188.00 | 9564.00 | 3303.00 | 9909.00 | 2642.00 | 7926.00 | 3430.00 | 10290.00 | 3188.00 | 9564.00 | 7926.00 | 993 INFRASTRUCTURE
190.20 | Supplying and fixing following rating, four pole, (three phase and neutral), 415 volts, residual current circuit breaker (RCCB), having a sensitivity current 30 milli amperes in the existing MCB DB complete with connections, testing and commissioning etc. as required. 63 Amp. | 15.00 | Each |  | 4500.00 | 67500.00 | 2970.00 | 44550.00 | 2722.00 | 40830.00 | 3577.00 | 53655.00 | 2872.00 | 43080.00 | 40830.00 | 993 INFRASTRUCTURE
191.00 | Supplying and fixing 20 amps, 240 volts, SPN industrial type, socket outlet, with 2 pole and earth, metal enclosed plug top alongwith 20 amps “C” curve, SP, MCB, in sheet steel enclosure, on surface or in recess, with chained metal cover for the socket out let and complete with connections, testing and commissioning etc. as required. | 30.00 | Each |  | 1621.00 | 48630.00 | 1674.00 | 50220.00 | 1621.00 | 48630.00 | 2205.00 | 66150.00 | 1621.00 | 48630.00 | 48630.00 | M/s Anil Enterprises, Pavaki Infrasolutions LLP, 993 INFRASTRUCTURE
192.10 | Supplying and fixing Cable End Boxes (IP 43) suitable for following tripple pole and neutral, sheet steel, MCB distribution board, 415 volts, on surface/ recess, complete with testing and commissioning etc. 4 way, Double door TPN MCBDB | 3.00 | Each |  | 1080.00 | 3240.00 | 1116.00 | 3348.00 | 1080.00 | 3240.00 | 3626.00 | 10878.00 | 1080.00 | 3240.00 | 3240.00 | M/s Anil Enterprises, Pavaki Infrasolutions LLP, 993 INFRASTRUCTURE
192.20 | Supplying and fixing Cable End Boxes (IP 43) suitable for following tripple pole and neutral, sheet steel, MCB distribution board, 415 volts, on surface/ recess, complete with testing and commissioning etc. 6 way, Double door TPN MCBDB | 7.00 | Each |  | 1124.00 | 7868.00 | 1170.00 | 8190.00 | 1124.00 | 7868.00 | 4116.00 | 28812.00 | 1124.00 | 7868.00 | 7868.00 | M/s Anil Enterprises, Pavaki Infrasolutions LLP, 993 INFRASTRUCTURE
192.30 | Supplying and fixing Cable End Boxes (IP 43) suitable for following tripple pole and neutral, sheet steel, MCB distribution board, 415 volts, on surface/ recess, complete with testing and commissioning etc. 8 way, Double door TPN MCBDB. | 8.00 | Each |  | 1340.00 | 10720.00 | 1386.00 | 11088.00 | 1170.00 | 9360.00 | 5586.00 | 44688.00 | 1340.00 | 10720.00 | 9360.00 | 993 INFRASTRUCTURE
194.00 | Supplying and fixing Cable End Boxes (IP 43) suitable for tripple pole and neutral, sheet steel, Vertical MCB distribution board, 415 volts, on surface/ recess, complete with testing and commissioning etc. | 3.00 | Each |  | 1170.00 | 3510.00 | 1215.00 | 3645.00 | 1062.00 | 3186.00 | 833.00 | 2499.00 | 1170.00 | 3510.00 | 2499.00 | M/S SIDDHARTHALAXMI ENGITECH PRIVATE LIMITED
195.10 | Supplying and installing following size of perforated Hot Dipped Galvanised Iron cable tray with perforation not more than 17.5%, in convenient sections, joined with connectors, suspended from the ceiling with G.I. suspenders including G.I. bolts & nuts, etc as required. 150 mm width X 50 mm depth X 1.6 mm thickness | 150.00 | meter |  | 716.00 | 107400.00 | 720.00 | 108000.00 | 716.00 | 107400.00 | 735.00 | 110250.00 | 716.00 | 107400.00 | 107400.00 | M/s Anil Enterprises, Pavaki Infrasolutions LLP, 993 INFRASTRUCTURE
195.20 | Supplying and installing following size of perforated Hot Dipped Galvanised Iron cable tray with perforation not more than 17.5%, in convenient sections, joined with connectors, suspended from the ceiling with G.I. suspenders including G.I. bolts & nuts, etc as required. 300 mm width X 50 mm depth X 1.6 mm thickness | 200.00 | meter |  | 800.00 | 160000.00 | 900.00 | 180000.00 | 963.00 | 192600.00 | 1176.00 | 235200.00 | 963.00 | 192600.00 | 160000.00 | M/s Anil Enterprises
196.10 | Supplying and installing following size of perforated Hot Dipped Galvanised Iron cable tray “bends “ ( galvanisation not less than 50 microns) with perforation not more than 17.5%, in convenient sections, joined with connectors, suspended from the ceiling with G.I. suspenders including G.I. bolts & nuts, etc as required. 150 mm width X 50 mm depth X 1.6 mm thickness | 30.00 | Each |  | 1270.00 | 38100.00 | 1305.00 | 39150.00 | 1270.00 | 38100.00 | 980.00 | 29400.00 | 1270.00 | 38100.00 | 29400.00 | M/S SIDDHARTHALAXMI ENGITECH PRIVATE LIMITED
196.20 | Supplying and installing following size of perforated Hot Dipped Galvanised Iron cable tray “bends “ ( galvanisation not less than 50 microns) with perforation not more than 17.5%, in convenient sections, joined with connectors, suspended from the ceiling with G.I. suspenders including G.I. bolts & nuts, etc as required. 300 mm width X 50 mm depth X 1.6 mm thickness | 50.00 | Each |  | 1500.00 | 75000.00 | 1890.00 | 94500.00 | 1852.00 | 92600.00 | 1450.00 | 72500.00 | 1892.00 | 94600.00 | 72500.00 | M/S SIDDHARTHALAXMI ENGITECH PRIVATE LIMITED
197.10 | Supplying and installing following size of perforated Hot Dipped Galvanised Iron cable tray “Tee” ( galvanisation not less than 50 microns) with perforation not more than 17.5%, in convenient sections, joined with connectors, suspended from the ceiling with G.I. suspenders including G.I. bolts & nuts, etc as required. 150 mm width X 50 mm depth X 1.6 mm thickness | 8.00 | Each |  | 1383.00 | 11064.00 | 1350.00 | 10800.00 | 1383.00 | 11064.00 | 1161.00 | 9288.00 | 1383.00 | 11064.00 | 9288.00 | M/S SIDDHARTHALAXMI ENGITECH PRIVATE LIMITED
197.20 | Supplying and installing following size of perforated Hot Dipped Galvanised Iron cable tray “Tee” ( galvanisation not less than 50 microns) with perforation not more than 17.5%, in convenient sections, joined with connectors, suspended from the ceiling with G.I. suspenders including G.I. bolts & nuts, etc as required. 300 mm width X 50 mm depth X 1.6 mm thickness | 10.00 | Each |  | 2156.00 | 21560.00 | 2232.00 | 22320.00 | 2156.00 | 21560.00 | 1813.00 | 18130.00 | 2156.00 | 21560.00 | 18130.00 | M/S SIDDHARTHALAXMI ENGITECH PRIVATE LIMITED
198.00 | Earthing with G.I. earth pipe 4.5 metre long, 40 mm dia including accessories, and providing masonry enclosure with cover plate having locking arrangement and watering pipe etc. (but without charcoal/ coke and salt ) as required. | 12.00 | Each |  | 5368.00 | 64416.00 | 7083.00 | 84996.00 | 5368.00 | 64416.00 | 4900.00 | 58800.00 | 5368.00 | 64416.00 | 58800.00 | M/S SIDDHARTHALAXMI ENGITECH PRIVATE LIMITED
199.00 | Earthing with G.I. earth plate 600 mm X 600 mm X 6 mm thick including accessories, and providing masonry enclosure with cover plate having locking arrangement and watering pipe of 2.7 metre long etc. with charcoal/ coke and salt as required. | 4.00 | Each |  | 7472.00 | 29888.00 | 10350.00 | 41400.00 | 7472.00 | 29888.00 | 12740.00 | 50960.00 | 7472.00 | 29888.00 | 29888.00 | M/s Anil Enterprises, Pavaki Infrasolutions LLP, 993 INFRASTRUCTURE
200.00 | Earthing with copper earth plate 600 mm X 600 mm X 3 mm thick including accessories, and providing masonry enclosure with cover plate having locking arrangement and watering pipe of 2.7 metre long etc. with charcoal/ coke and salt as required. | 2.00 | Each |  | 13838.00 | 27676.00 | 14400.00 | 28800.00 | 13838.00 | 27676.00 | 17150.00 | 34300.00 | 13838.00 | 27676.00 | 27676.00 | M/s Anil Enterprises, Pavaki Infrasolutions LLP, 993 INFRASTRUCTURE
201.00 | Supplying and laying 6 SWG G.I. wire at 0.50 metre below ground level for conductor earth electrode, including connection/ termination with GI thimble etc. as required. | 50.00 | meter |  | 51.00 | 2550.00 | 54.00 | 2700.00 | 100.00 | 5000.00 | 49.00 | 2450.00 | 51.00 | 2550.00 | 2450.00 | M/S SIDDHARTHALAXMI ENGITECH PRIVATE LIMITED
202.00 | Supplying and laying 25 mm X 5 mm G.I strip at 0.50 metre below ground as strip earth electrode, including connection/ terminating with G.I. nut, bolt, spring, washer etc. as required. (Jointing shall be done by overlapping and with 2 sets of G.I. nut bolt & spring washer spaced at 50mm) | 30.00 | meter |  | 144.00 | 4320.00 | 180.00 | 5400.00 | 972.00 | 29160.00 | 108.00 | 3240.00 | 144.00 | 4320.00 | 3240.00 | M/S SIDDHARTHALAXMI ENGITECH PRIVATE LIMITED
203.00 | Providing and fixing 25 mm X 5 mm copper strip in 40 mm dia G.I. pipe from earth electrode including connection with brass nut, bolt, spring, washer excavation and re-filling etc. as required. | 35.00 | meter |  | 1300.00 | 45500.00 | 1602.00 | 56070.00 | 1551.00 | 54285.00 | 1323.00 | 46305.00 | 1551.00 | 54285.00 | 45500.00 | M/s Anil Enterprises
204.00 | Providing and fixing 25 mm X 5 mm G.I. strip in 40 mm dia G.I. pipe from earth electrode including connection with G.I. nut, bolt, spring, washer excavation and re-filling etc. as required. | 40.00 | meter |  | 706.00 | 28240.00 | 720.00 | 28800.00 | 706.00 | 28240.00 | 613.00 | 24520.00 | 706.00 | 28240.00 | 24520.00 | M/S SIDDHARTHALAXMI ENGITECH PRIVATE LIMITED
205.00 | Providing and laying earth connection from earth electrode with 6 SWG dia G.I. Wire in 15 mm dia G.I. pipe from earth electrode including connection with G.I. thimble excavation and re-filling as required. | 40.00 | meter |  | 287.00 | 11480.00 | 297.00 | 11880.00 | 287.00 | 11480.00 | 196.00 | 7840.00 | 287.00 | 11480.00 | 7840.00 | M/S SIDDHARTHALAXMI ENGITECH PRIVATE LIMITED
206.00 | Providing and laying earth connection from earth electrode with 4.00 mm dia copper wire in 15 mm dia G.I. pipe from earth electrode including connection with copper thimble excavation and re-filling as required. | 10.00 | meter |  | 369.00 | 3690.00 | 387.00 | 3870.00 | 369.00 | 3690.00 | 294.00 | 2940.00 | 369.00 | 3690.00 | 2940.00 | M/S SIDDHARTHALAXMI ENGITECH PRIVATE LIMITED
207.00 | Providing and fixing 25 mm X 5 mm copper strip on surface or in recess for connections etc. as required. | 35.00 | meter |  | 1162.00 | 40670.00 | 1521.00 | 53235.00 | 1162.00 | 40670.00 | 1225.00 | 42875.00 | 1162.00 | 40670.00 | 40670.00 | M/s Anil Enterprises, Pavaki Infrasolutions LLP, 993 INFRASTRUCTURE
208.00 | Providing and fixing 25 mm X 5 mm G.I. strip on surface or in recess for connections etc. as required. | 35.00 | meter |  | 244.00 | 8540.00 | 252.00 | 8820.00 | 244.00 | 8540.00 | 1617.00 | 56595.00 | 369.00 | 12915.00 | 8540.00 | M/s Anil Enterprises, 993 INFRASTRUCTURE
209.00 | Providing and fixing 6 SWG dia G.I. wire on surface or in recess for loop earthing as required. | 200.00 | meter |  | 70.00 | 14000.00 | 72.00 | 14400.00 | 600.00 | 120000.00 | 49.00 | 9800.00 | 70.00 | 14000.00 | 9800.00 | M/S SIDDHARTHALAXMI ENGITECH PRIVATE LIMITED
210.00 | Providing and fixing 4.00 mm dia copper wire on surface or in recess for loop earthing as required. | 20.00 | meter |  | 127.00 | 2540.00 | 162.00 | 3240.00 | 500.00 | 10000.00 | 221.00 | 4420.00 | 155.00 | 3100.00 | 2540.00 | M/s Anil Enterprises
211.10 | Supply of 1100 V grade aluminium / copper stranded conductor, extruded XLPE insulated PVC inner sheath, armoured & outer LSZH PVC sheathed cable ( as specified below) of following sizes & as per IS:7098-part-I specifications, including unloading and transportation of cables at site , unpacking , complete as required : 4core x 10 sq mm,Copper, Armoured | 300.00 | meter |  | 1050.00 | 315000.00 | 882.00 | 264600.00 | 1300.00 | 390000.00 | 637.00 | 191100.00 | 250.00 | 75000.00 | 75000.00 | Pavaki Infrasolutions LLP
211.20 | Supply of 1100 V grade aluminium / copper stranded conductor, extruded XLPE insulated PVC inner sheath, armoured & outer LSZH PVC sheathed cable ( as specified below) of following sizes & as per IS:7098-part-I specifications, including unloading and transportation of cables at site , unpacking , complete as required : 4 core x 16 Sq mm, Aluminium Armoured | 600.00 | meter |  | 1200.00 | 720000.00 | 243.00 | 145800.00 | 1000.00 | 600000.00 | 833.00 | 499800.00 | 291.00 | 174600.00 | 145800.00 | S G CONSTRUCTIONS
211.30 | Supply of 1100 V grade aluminium / copper stranded conductor, extruded XLPE insulated PVC inner sheath, armoured & outer LSZH PVC sheathed cable ( as specified below) of following sizes & as per IS:7098-part-I specifications, including unloading and transportation of cables at site , unpacking , complete as required : 3 1/2 core x 70 sq mm, Aluminium, Armoured | 250.00 | meter |  | 1000.00 | 250000.00 | 657.00 | 164250.00 | 1000.00 | 250000.00 | 564.00 | 141000.00 | 727.00 | 181750.00 | 141000.00 | M/S SIDDHARTHALAXMI ENGITECH PRIVATE LIMITED
211.40 | Supply of 1100 V grade aluminium / copper stranded conductor, extruded XLPE insulated PVC inner sheath, armoured & outer LSZH PVC sheathed cable ( as specified below) of following sizes & as per IS:7098-part-I specifications, including unloading and transportation of cables at site , unpacking , complete as required : 3 1/2 core x 120 Sq mm, Aluminium, Armoured | 100.00 | meter |  | 1500.00 | 150000.00 | 1026.00 | 102600.00 | 1200.00 | 120000.00 | 794.00 | 79400.00 | 1091.00 | 109100.00 | 79400.00 | M/S SIDDHARTHALAXMI ENGITECH PRIVATE LIMITED
211.50 | Supply of 1100 V grade aluminium / copper stranded conductor, extruded XLPE insulated PVC inner sheath, armoured & outer LSZH PVC sheathed cable ( as specified below) of following sizes & as per IS:7098-part-I specifications, including unloading and transportation of cables at site , unpacking , complete as required : 3 1/2 core x 240 Sq mm, Aluminium, Armoured | 1500.00 | meter |  | 1900.00 | 2850000.00 | 1890.00 | 2835000.00 | 1500.00 | 2250000.00 | 1715.00 | 2572500.00 | 1250.00 | 1875000.00 | 1875000.00 | Pavaki Infrasolutions LLP
212.10 | Laying of one number PVC insulated and PVC sheathed / XLPE power cable of 1.1 KV grade of following size in the existing RCC/ HUME/ METAL/ HDPE pipe as required. Upto 35 sq. mm | 600.00 | meter |  | 45.00 | 27000.00 | 36.00 | 21600.00 | 300.00 | 180000.00 | 29.00 | 17400.00 | 35.00 | 21000.00 | 17400.00 | M/S SIDDHARTHALAXMI ENGITECH PRIVATE LIMITED
212.20 | Laying of one number PVC insulated and PVC sheathed / XLPE power cable of 1.1 KV grade of following size in the existing RCC/ HUME/ METAL/ HDPE pipe as required. Above 35 sq. mm and upto 95 sq. mm | 150.00 | meter |  | 60.00 | 9000.00 | 54.00 | 8100.00 | 500.00 | 75000.00 | 49.00 | 7350.00 | 55.00 | 8250.00 | 7350.00 | M/S SIDDHARTHALAXMI ENGITECH PRIVATE LIMITED
212.30 | Laying of one number PVC insulated and PVC sheathed / XLPE power cable of 1.1 KV grade of following size in the existing RCC/ HUME/ METAL/ HDPE pipe as required. Above 185 sq. mm and upto 400 sq. mm | 1100.00 | meter |  | 110.00 | 121000.00 | 81.00 | 89100.00 | 1000.00 | 1100000.00 | 123.00 | 135300.00 | 128.00 | 140800.00 | 89100.00 | S G CONSTRUCTIONS
213.10 | Laying of one number PVC insulated and PVC sheathed / XLPE power cable of 1.1 KV grade of following size in the existing masonry open duct as required. Upto 35 sq. mm | 25.00 | meter |  | 35.00 | 875.00 | 27.00 | 675.00 | 500.00 | 12500.00 | 49.00 | 1225.00 | 27.00 | 675.00 | 675.00 | S G CONSTRUCTIONS, Pavaki Infrasolutions LLP
213.20 | Laying of one number PVC insulated and PVC sheathed / XLPE power cable of 1.1 KV grade of following size in the existing masonry open duct as required. Above 35 sq. mm and upto 95 sq. mm | 25.00 | meter |  | 45.00 | 1125.00 | 45.00 | 1125.00 | 500.00 | 12500.00 | 59.00 | 1475.00 | 43.00 | 1075.00 | 1075.00 | Pavaki Infrasolutions LLP
213.30 | Laying of one number PVC insulated and PVC sheathed / XLPE power cable of 1.1 KV grade of following size in the existing masonry open duct as required. Above 185 sq. mm and upto 400 sq. mm | 100.00 | meter |  | 115.00 | 11500.00 | 117.00 | 11700.00 | 500.00 | 50000.00 | 108.00 | 10800.00 | 110.00 | 11000.00 | 10800.00 | M/S SIDDHARTHALAXMI ENGITECH PRIVATE LIMITED
214.10 | Laying and fixing of one number PVC insulated and PVC sheathed / XLPE power cable of 1.1 KV grade of following size on wall surface as required. Upto 35 sq. mm (clamped with 1mm thick saddle) | 100.00 | meter |  | 55.00 | 5500.00 | 54.00 | 5400.00 | 55.00 | 5500.00 | 29.00 | 2900.00 | 53.00 | 5300.00 | 2900.00 | M/S SIDDHARTHALAXMI ENGITECH PRIVATE LIMITED
214.20 | Laying and fixing of one number PVC insulated and PVC sheathed / XLPE power cable of 1.1 KV grade of following size on wall surface as required. Above 35 sq. mm and upto 95 sq. mm (clamped with 25x3mm MS flat clamp) | 25.00 | meter |  | 92.00 | 2300.00 | 135.00 | 3375.00 | 130.00 | 3250.00 | 74.00 | 1850.00 | 125.00 | 3125.00 | 1850.00 | M/S SIDDHARTHALAXMI ENGITECH PRIVATE LIMITED
214.30 | Laying and fixing of one number PVC insulated and PVC sheathed / XLPE power cable of 1.1 KV grade of following size on wall surface as required. Above 185 sq. mm and upto 400 sq. mm | 200.00 | meter |  | 185.00 | 37000.00 | 234.00 | 46800.00 | 226.00 | 45200.00 | 98.00 | 19600.00 | 217.00 | 43400.00 | 19600.00 | M/S SIDDHARTHALAXMI ENGITECH PRIVATE LIMITED
215.10 | Laying and fixing of one number PVC insulated and PVC sheathed / XLPE power cable of 1.1 KV grade of following size on cable tray as required. Upto 35 sq. mm (clamped with 1mm thick saddle) | 175.00 | meter |  | 45.00 | 7875.00 | 45.00 | 7875.00 | 45.00 | 7875.00 | 34.00 | 5950.00 | 43.00 | 7525.00 | 5950.00 | M/S SIDDHARTHALAXMI ENGITECH PRIVATE LIMITED
215.20 | Laying and fixing of one number PVC insulated and PVC sheathed / XLPE power cable of 1.1 KV grade of following size on cable tray as required. Above 35 sq. mm and upto 95 sq. mm (clamped with 25x3mm MS flat clamp) | 50.00 | meter |  | 100.00 | 5000.00 | 117.00 | 5850.00 | 92.00 | 4600.00 | 59.00 | 2950.00 | 88.00 | 4400.00 | 2950.00 | M/S SIDDHARTHALAXMI ENGITECH PRIVATE LIMITED
215.30 | Laying and fixing of one number PVC insulated and PVC sheathed / XLPE power cable of 1.1 KV grade of following size on cable tray as required. Above 185 sq. mm and upto 400 sq. mm | 100.00 | meter |  | 1200.00 | 120000.00 | 198.00 | 19800.00 | 185.00 | 18500.00 | 123.00 | 12300.00 | 177.00 | 17700.00 | 12300.00 | M/S SIDDHARTHALAXMI ENGITECH PRIVATE LIMITED
216.00 | Supplying and fixing cable route marker with 10 cm X 10 cm X 5 mm thick G.I. plate with inscription there on, bolted /welded to 35 mm X 35 mm X 6 mm angle iron, 60 cm long and fixing the same in ground as required. | 10.00 | Each |  | 500.00 | 5000.00 | 522.00 | 5220.00 | 508.00 | 5080.00 | 441.00 | 4410.00 | 508.00 | 5080.00 | 4410.00 | M/S SIDDHARTHALAXMI ENGITECH PRIVATE LIMITED
217.10 | Supplying and making end termination with brass compression gland and copper lugs for following size of PVC insulated and PVC sheathed / XLPE aluminium conductor cable of 1.1 KV grade as required. 4core x 10 sq mm. | 12.00 | set |  | 300.00 | 3600.00 | 270.00 | 3240.00 | 309.00 | 3708.00 | 735.00 | 8820.00 | 49.50 | 594.00 | 594.00 | Pavaki Infrasolutions LLP
217.20 | Supplying and making end termination with brass compression gland and copper lugs for following size of PVC insulated and PVC sheathed / XLPE aluminium conductor cable of 1.1 KV grade as required. 4core x 16 sq mm. | 36.00 | set |  | 320.00 | 11520.00 | 324.00 | 11664.00 | 315.00 | 11340.00 | 931.00 | 33516.00 | 75.75 | 2727.00 | 2727.00 | Pavaki Infrasolutions LLP
218.10 | Supplying and making end termination with brass compression gland and aluminium lugs for following size of PVC insulated and PVC sheathed / XLPE aluminium conductor cable of 1.1 KV grade as required. 3.5 x 70 Sqmm. | 4.00 | set |  | 470.00 | 1880.00 | 486.00 | 1944.00 | 468.00 | 1872.00 | 1470.00 | 5880.00 | 139.50 | 558.00 | 558.00 | Pavaki Infrasolutions LLP
218.20 | Supplying and making end termination with brass compression gland and aluminium lugs for following size of PVC insulated and PVC sheathed / XLPE aluminium conductor cable of 1.1 KV grade as required. 3.5 x 120 Sqmm. | 4.00 | set |  | 615.00 | 2460.00 | 630.00 | 2520.00 | 613.00 | 2452.00 | 1960.00 | 7840.00 | 166.50 | 666.00 | 666.00 | Pavaki Infrasolutions LLP
218.30 | Supplying and making end termination with brass compression gland and aluminium lugs for following size of PVC insulated and PVC sheathed / XLPE aluminium conductor cable of 1.1 KV grade as required. 3.5 x 240Sqmm. | 8.00 | set |  | 1030.00 | 8240.00 | 1062.00 | 8496.00 | 1027.00 | 8216.00 | 3577.00 | 28616.00 | 323.25 | 2586.00 | 2586.00 | Pavaki Infrasolutions LLP
219.00 | Supplying and making staight through jiont with heat shrinkable kit including ferrules and other jointing material for following size of PVC insulated and PVC sheathed /XLPE Aluminium conductor cable of 1.1 kv grade are required . 3½ X 240 sq. mm | 4.00 | set |  | 4920.00 | 19680.00 | 5094.00 | 20376.00 | 4919.00 | 19676.00 | 3626.00 | 14504.00 | 4919.00 | 19676.00 | 14504.00 | M/S SIDDHARTHALAXMI ENGITECH PRIVATE LIMITED
220.00 | Excavation for cable trenches in soft soil, depth upto 1.2 m including dressing of sides lift upto 1.5 m, including getting out the excavated soil, refilling with sand and or good soil after laying of cable/ pipe etc in layers of 20 cm, ramming, watering and disposal of surplus excavated soil as directed, within a lead of 50 metres. | 10.00 | Cu.m |  | 1000.00 | 10000.00 | 630.00 | 6300.00 | 654.00 | 6540.00 | 4900.00 | 49000.00 | 654.00 | 6540.00 | 6300.00 | S G CONSTRUCTIONS
221.00 | Excavation of the cable trenches in hard rock not exceeding 1.5 metres in width, and lift upto 1.5 metres, including getting out the excavated soil and disposal of excavated soil as directed within a lead of 50 metres. | 25.00 | Cu.m |  | 1500.00 | 37500.00 | 1260.00 | 31500.00 | 1215.00 | 30375.00 | 1078.00 | 26950.00 | 1215.00 | 30375.00 | 26950.00 | M/S SIDDHARTHALAXMI ENGITECH PRIVATE LIMITED
222.10 | Supplying and laying of following size DWC HDPE pipe ISI marked along with all accessories like socket, bend, couplers etc. conforming to IS 14930, Part II complete with fitting and cutting, jointing etc.direct in ground (Suitable depth may be upto 75 cm below ground level) including excavation and refilling the trench but excluding sand cushioning and protective covering etc.complete as required. 63 mm dia (OD-63 mm & ID-51 mm nominal) | 700.00 | meter |  | 240.00 | 168000.00 | 252.00 | 176400.00 | 247.00 | 172900.00 | 172.00 | 120400.00 | 257.00 | 179900.00 | 120400.00 | M/S SIDDHARTHALAXMI ENGITECH PRIVATE LIMITED
222.20 | Supplying and laying of following size DWC HDPE pipe ISI marked along with all accessories like socket, bend, couplers etc. conforming to IS 14930, Part II complete with fitting and cutting, jointing etc.direct in ground (Suitable depth may be upto 75 cm below ground level) including excavation and refilling the trench but excluding sand cushioning and protective covering etc.complete as required. 120 mm dia (OD-120 mm & ID-103 mm nominal) | 900.00 | meter |  | 350.00 | 315000.00 | 387.00 | 348300.00 | 368.00 | 331200.00 | 260.00 | 234000.00 | 368.00 | 331200.00 | 234000.00 | M/S SIDDHARTHALAXMI ENGITECH PRIVATE LIMITED
223.10 | Laying of following size HDPE Pipe using Horizontal Directional Drilling (HDD) Technique as Complete as required. 63 mm dia | 50.00 | meter |  | 6000.00 | 300000.00 | 873.00 | 43650.00 | 150.00 | 7500.00 | 74.00 | 3700.00 | 225.00 | 11250.00 | 3700.00 | M/S SIDDHARTHALAXMI ENGITECH PRIVATE LIMITED
223.20 | Laying of following size HDPE Pipe using Horizontal Directional Drilling (HDD) Technique as Complete as required. 63 mm dia | 200.00 | meter |  | 8000.00 | 1600000.00 | 873.00 | 174600.00 | 150.00 | 30000.00 | 118.00 | 23600.00 | 225.00 | 45000.00 | 23600.00 | M/S SIDDHARTHALAXMI ENGITECH PRIVATE LIMITED
224.10 | Supplying and fixing of following size under floor trunking made up of pre- galvanised sheet steel by including jointing sleeve & all accessories by cutting/ chasing the floor end making good as per engineer incharge, complete as requird. 150 x 38 x 1.6 mm - 2 Compartment | 40.00 | meter |  | 2800.00 | 112000.00 | 702.00 | 28080.00 | 500.00 | 20000.00 | 2940.00 | 117600.00 | 800.00 | 32000.00 | 20000.00 | 993 INFRASTRUCTURE
224.20 | Supplying and fixing of following size under floor trunking made up of pre- galvanised sheet steel by including jointing sleeve & all accessories by cutting/ chasing the floor end making good as per engineer incharge, complete as requird. 300 x 38 x 1.6 mm - 3 Compartment | 70.00 | meter |  | 5000.00 | 350000.00 | 1305.00 | 91350.00 | 800.00 | 56000.00 | 4900.00 | 343000.00 | 1000.00 | 70000.00 | 56000.00 | 993 INFRASTRUCTURE
225.10 | Supply and fixing of followinng size underfloor junction box made up of pre- galvanised steel plate having epoxy coated for protection against chemical or salive corrosion with fore side blanks to suit above trunking etc complete as required. 150 x 150 x 60 - 75 mm | 2.00 | Each |  | 3200.00 | 6400.00 | 810.00 | 1620.00 | 5000.00 | 10000.00 | 2940.00 | 5880.00 | 7500.00 | 15000.00 | 1620.00 | S G CONSTRUCTIONS
225.20 | Supply and fixing of followinng size underfloor junction box made up of pre- galvanised steel plate having epoxy coated for protection against chemical or salive corrosion with fore side blanks to suit above trunking etc complete as required. 300 x 300 x 60- 75 mm | 4.00 | Each |  | 6000.00 | 24000.00 | 1476.00 | 5904.00 | 8000.00 | 32000.00 | 5800.00 | 23200.00 | 10000.00 | 40000.00 | 5904.00 | S G CONSTRUCTIONS
226.00 | Supply of following size Access outlet made of high quality Pre-galvanisied steel to withstand heavy load & corrosion having ratchet bar level adjustment system for self adjustment to floor finished including accessory mounting plate for power, data devices etc as required. 300 X 300 X 60-75 - 3 Compartment. | 2.00 | Each |  | 15000.00 | 30000.00 | 1746.00 | 3492.00 | 8000.00 | 16000.00 | 13818.00 | 27636.00 | 10000.00 | 20000.00 | 3492.00 | S G CONSTRUCTIONS
227.00 | Supply of 5 Star rating , 1200 mm sweep ceiling fan , capacitor type complete with standard down rod ,canopies, shackles, blades having Double Ball Bearing, alluminium body without regulators suitable for operation on 230 V, 50 Hz, Single phase, A.C supply etc. complete as required. | 20.00 | Each |  | 3500.00 | 70000.00 | 1746.00 | 34920.00 | 3000.00 | 60000.00 | 3107.00 | 62140.00 | 3500.00 | 70000.00 | 34920.00 | S G CONSTRUCTIONS
228.00 | Supply of 300 mm sweep dia heavy duty 1400 RPM exhaust fan complete with all accessories including louver of suitable size, suitable for operation on single phase 240 V, 50 Hz ,AC supply. Complete as required. Make Orient Model Supreme DLX HD or equivalent. | 14.00 | Each |  | 3500.00 | 49000.00 | 2727.00 | 38178.00 | 4000.00 | 56000.00 | 3920.00 | 54880.00 | 3500.00 | 49000.00 | 38178.00 | S G CONSTRUCTIONS
229.00 | Supply of 450mm sweep dia heavy duty 1400 RPM exhaust fan complete with all accessories including louver of suitable size, suitable for operation on single phase 240 V, 50 Hz ,AC supply. Complete as required. Make Orient , Model Supreme DLX HD or equivalent. | 4.00 | Each |  | 5000.00 | 20000.00 | 7083.00 | 28332.00 | 5500.00 | 22000.00 | 5831.00 | 23324.00 | 5500.00 | 22000.00 | 20000.00 | M/s Anil Enterprises
230.10 | Supply of following dia sweep wall fan/Aircirculator fan with Oscillating type complete with built in String type speed regulator or as per OEM and mounting arrangement. 400mm dia sweep | 10.00 | Each |  | 3500.00 | 35000.00 | 3051.00 | 30510.00 | 2500.00 | 25000.00 | 2744.00 | 27440.00 | 5000.00 | 50000.00 | 25000.00 | 993 INFRASTRUCTURE
230.20 | Supply of following dia sweep wall fan/Aircirculator fan with Oscillating type complete with built in String type speed regulator or as per OEM and mounting arrangement. 600mm dia Sweep | 40.00 | Each |  | 8000.00 | 320000.00 | 9261.00 | 370440.00 | 8000.00 | 320000.00 | 5390.00 | 215600.00 | 5500.00 | 220000.00 | 215600.00 | M/S SIDDHARTHALAXMI ENGITECH PRIVATE LIMITED
231.00 | Supply of efficient LED recessed 2 x 2 luminaire 36 watt CRCA housing with opal diffusar including all accessories and deivers etc as required suitable for operation on 230V,50Hz,Single phase AC supply complete with housing, etc as required. Make- Make :Wipro . (For Office Area) | 80.00 | Each |  | 6000.00 | 480000.00 | 2727.00 | 218160.00 | 4500.00 | 360000.00 | 4459.00 | 356720.00 | 2500.00 | 200000.00 | 200000.00 | Pavaki Infrasolutions LLP
232.00 | Supply of LED highbay light Fitting, frosted glass, IP 66, 100 Watt with inbuilt surge protection suitable for operation on 230V,50Hz, Single phase AC supply complete with all accessories etc complete as required. Make : Philips, Cat no- BYP325P LED 100 S CW PSU or equivalent. (For High Bay Area) | 90.00 | Each |  | 9000.00 | 810000.00 | 8172.00 | 735480.00 | 5000.00 | 450000.00 | 8477.00 | 762930.00 | 3000.00 | 270000.00 | 270000.00 | Pavaki Infrasolutions LLP
233.00 | Supply of efficient dust & waterproof, IP 65 LED luminaire 40W watt Polycarbonate housing for wall or suspendated mounting including all accessories and deivers etc as required suitable for operation on 230V,50Hz,Single phase AC supply complete etc as required. Make : Philips, Cat no- WT201C LED 40S- 6500 or equivalent. (For Truck dock Area) | 40.00 | Each |  | 3500.00 | 140000.00 | 3276.00 | 131040.00 | 3500.00 | 140000.00 | 2450.00 | 98000.00 | 3000.00 | 120000.00 | 98000.00 | M/S SIDDHARTHALAXMI ENGITECH PRIVATE LIMITED
234.00 | Supply of efficient LED luminaire 15W low height downlighter Aluminium housing for recessed mounting including all accessories and deivers etc as required suitable for operation on 230V,50Hz,Single phase AC supply complete etc as required. Make : Bajaj , (For office & Toilet Area) | 30.00 | Each |  | 3000.00 | 90000.00 | 1638.00 | 49140.00 | 2200.00 | 66000.00 | 11662.00 | 349860.00 | 950.00 | 28500.00 | 28500.00 | Pavaki Infrasolutions LLP
235.00 | Supply of 70W LED Street light luminaire (IP 66) extruded, annodised aluminium alloy body with sealed toughened glass protector and enclosed with aluminium side cover the fixture comprises a lens complete as required. similar and equivalent in other approved makes. | 15.00 | Each |  | 7000.00 | 105000.00 | 4905.00 | 73575.00 | 6000.00 | 90000.00 | 5390.00 | 80850.00 | 2000.00 | 30000.00 | 30000.00 | Pavaki Infrasolutions LLP
236.00 | Supply, Installation, Testing and Commissioning of cubicle type LT panel (TTA/PTTA) indoor type , IP54 protection , 50 KA suitable for 415V, 3 Phase, 4 wire 50 Hz AC supply system fabricated in compartmentalized design from CRCA sheet steel of 2 mm thick for frame work and covers, 3 mm thick for gland, plates i/c cleaning & finishing complete with 7 tank process for powder coating in approved shade, having 4P Aluminium alloy bus bars of high conductivity, SMC bus bar supports,with short circuit withstand capacity of 50 KA for 1 sec, bottom base channel of MS section not less than 100 mm x 50 mm x 5 mm thick, fabrication shall be done in transportable sections, entire panel shall have a common copper earth bar of size 25 mm x 5 mm at the rear with 2 Nos. earth stud, solid connections from main bus bar to switch gears with required size of Al. bus bars and control wiring with suitable size of PVC insulated copper conductor , cable alleys, cable gland plates in two half, i/c providing following switch gears :- INCOMER: 250A,4 pole 50 kA MCCB with in built protection release ( O/L, S/C ), extended rotary handle mechanism, 3N0s.suitable CTs,1 no. CT operated digital Multifunction meter, in built selector switch & with minimum main parameters like (V,A,Hz, Pf, KW, KWH,MD) & communication port & software, control MCBs. 3- Nos. Phase & ON-OFF & Trip indicating LED lights with control MCBs, 1Set with 70KA 4 Pole VSD and 32A 4P MCB- 2 Set BUS COUPLER : 250A,4 pole 50 kA MCCB with thermal magnetic release ( O/L, S/C ), extended rotary handle mechanism, 3N0s.suitable CTs,. 3- Nos. Phase & ON-OFF indicating LED lights with control MCBs - 1Set - As BUS Coupler - 1 Set BUS BAR : 400A, 415V three Phase 4 wire, four equal ratting colour coded, non-adhesive PVC insulated electrolytic 'Al' conductor bus bars OUTGOINGS : 63A, FP MCCB, 25kA MCCB protection release with extended rotary handle mechanism, ON, Off & Trip indicating LED indicating light with control MCB - 8Set 125A, FP MCCB, 25kA MCCB protection release with extended rotary handle mechanism, ON, Off & Trip indicating LED indicating light with control MCB - 2Set 63A, FP MCB, 10kA MCB protection release with mechanism, ON, Off & Trip indicating LED light with control MCB and 1 set with 40 KA 4 pole SPD -4Set 40A, DP MCB, 10kA MCB protection release withmechanism, ON, Off & Trip indicating LED indicating light with control MCB -2Set | 1.00 | Each |  | 500000.00 | 500000.00 | 447660.00 | 447660.00 | 1500000.00 | 1500000.00 | 637000.00 | 637000.00 | 350000.00 | 350000.00 | 350000.00 | Pavaki Infrasolutions LLP
237.00 | Supply, installation, testing & commissioning of Feeder Pillar for external lighting, 3phase, 4 wire, 400 / 440 volts, 50 Hz AC distribution, weather & vermin proof outdoor type Feeder Pillar fabricated from 2 mm thick CRCA steel sheet construction with illuminating lamp with control switch, with a set timer, a set of insulated link, front and back double doors with inner side asbestos sheet lining, double MS hinges and MS handles for opening the door, Godrej type locking on both the doors with two keys for each lock, 3mm thick MS base plate for brass compression cable glands, danger plate, cable entry and cable connections from rear part, suitable G.I. earth bus with Protection IP-55 with following, mountings complete as per schematic drawing & specifications as required. INCOMING : 1 No - 63 Amps, 4P, 35KA, MCCB ON, Off & Trip indicating Lamp and phase indication LED Light With VAF meter. BUS BAR : 1 set- 4 x100 Amps Aluminium Busbars made of electrolytic high conductivity aluminium of suitable size. OUT GOINGS : 3 Nos - 40 Amps ,4P MCB, 10KA 6 Nos - 32 Amps, DP MCB,10 KA | 1.00 | no |  | 50000.00 | 50000.00 | 92655.00 | 92655.00 | 400000.00 | 400000.00 | 73500.00 | 73500.00 | 150000.00 | 150000.00 | 50000.00 | M/s Anil Enterprises
238.00 | Supplying installation, testing and commissioning of 10 KVA, three phase input, single phase out put true On Line UPS system with 60 minutes SMF battery back up (Full load) , including all accessories, SMF batteries with powder coated MS cabinet including all accessories as required complete having following specification. Fully digital coated based on DSP Fully factor corrected front end > 0.9 pure since wave output Full time output Voltage and frequency regulation Auto regulation of battery end voltage Intellegent interface with LED/LCD display Static bypass switch and manual bypass switch Auto temprature compensation | 1.00 | Each |  | 280000.00 | 280000.00 | 225000.00 | 225000.00 | 500000.00 | 500000.00 | 1127000.00 | 1127000.00 | 240000.00 | 240000.00 | 225000.00 | S G CONSTRUCTIONS
239.00 | Supply and fixing of SS platform weighing scale of size 1200 mm x 1200 mm of capacity 2000 kgs with accuracy of 200 gms having multi load sensors including single electronic display unit suitable for Airport Cargo etc complete as per E.I.C. | 4.00 | Each |  | 38000.00 | 152000.00 | 135000.00 | 540000.00 | 250000.00 | 1000000.00 | 37485.00 | 149940.00 | 500000.00 | 2000000.00 | 149940.00 | M/S SIDDHARTHALAXMI ENGITECH PRIVATE LIMITED
240.00 | Supply, Installation, Testing and Commissioning of Water Cooler with inbuilt 50LPH RO water purifier . Water cooler of fully stainless steel body with Thermostate cut- off automatic operation having cooling capacity 80Ltr. Per hour and storage capacity 120 Ltr, working on 220 V , 50 Hz ,AC supply including automatically controls with temperature, over load protection , water line connection etc. complete as required . | 4.00 | Each |  | 125000.00 | 500000.00 | 153000.00 | 612000.00 | 2500.00 | 10000.00 | 112700.00 | 450800.00 | 150000.00 | 600000.00 | 10000.00 | 993 INFRASTRUCTURE
241.00 | Supply & installation of automatic stainless steel hand dryers with powder coated metal body with touch free infra red activation suitable for co-operation on 230 volt, 50 Hz, single phase AC supply with automatic operation along with sensor, timer control, over load protection etc. complete as required. | 6.00 | Each |  | 15000.00 | 90000.00 | 13500.00 | 81000.00 | 500.00 | 3000.00 | 13573.00 | 81438.00 | 50000.00 | 300000.00 | 3000.00 | 993 INFRASTRUCTURE
242.00 | Supply and fixing of GI Fan Hook box for ceiling fan etc complete as required | 50.00 | Each |  | 750.00 | 37500.00 | 270.00 | 13500.00 | 400.00 | 20000.00 | 196.00 | 9800.00 | 200.00 | 10000.00 | 9800.00 | M/S SIDDHARTHALAXMI ENGITECH PRIVATE LIMITED
243.00 | Providing And Fixing of Exist Sign Symble etc complete as required . | 5.00 | Each |  | 1100.00 | 5500.00 | 7200.00 | 36000.00 | 400.00 | 2000.00 | 980.00 | 4900.00 | 5000.00 | 25000.00 | 2000.00 | 993 INFRASTRUCTURE
244.00 | Supply of 09 meters height GI OCTAGONAL pole continuously tapered galvanised street light pole with maximum 1.5 meter long single arm GI bracket (length of bracket shall be based on design) for installation of LED street light luminaire and fabricated out of 3 mm MS plate in single section, suitable for installation on a precast foundation with supply of 4 nos. of foundation bolt & anchor plate, rigid flange plate (200x200x12mm min.) welded with the base of pole for fixing on foundation bolts complete as reqd. for structural stability as specified, weather proof and vandal resistant door flush with the exterior surface containing a terminal plate of 5 mm thick backlite sheet with 32 Amp heavy duty connector for loop in loop out cable terminations suitable for upto two numbers 4 core 06 Sq.mm cables & 0.5A DP MCB for each fixture connections, earthing bolts for continuous earth connection complete as required & as specified. | 15.00 | Each |  | 18000.00 | 270000.00 | 16353.00 | 245295.00 | 400.00 | 6000.00 | 8330.00 | 124950.00 | 21214.29 | 318214.35 | 6000.00 | 993 INFRASTRUCTURE
245.00 | Erection of metallic/OCTAGONAL pole of length 09 meter in cement concrete 1:3:6 (1 cement : 3 coarse sand : 6 graded stone aggregate 40 mm nominal size) foundation including i/c making the foundation, excavation and refilling etc. as required. | 15.00 | Each |  | 5000.00 | 75000.00 | 10800.00 | 162000.00 | 400.00 | 6000.00 | 6370.00 | 95550.00 | 10928.57 | 163928.55 | 6000.00 | 993 INFRASTRUCTURE
246.00 | SITC of Parallel Connectors for (700mm air terminal) connecting two conductors in parallel manner. MaterialStSt, with clamping range- Rd / Rd 7-10 mm & Complied as per Standard EN 62561-1. | 20.00 | nos |  | 1000.00 | 20000.00 | 54.00 | 1080.00 | 500.00 | 10000.00 | 735.00 | 14700.00 | 1500.00 | 30000.00 | 1080.00 | S G CONSTRUCTIONS
247.00 | SITC of Expansion Pieces at every 20 meter on horizontal connected by MV clamp. Material of the clamp- Al, Dimension Ø8 mm having Length approx. 395 mm & Complied as per Standard EN 62561-2. | 22.00 | nos |  | 400.00 | 8800.00 | 162.00 | 3564.00 | 500.00 | 11000.00 | 441.00 | 9702.00 | 50.00 | 1100.00 | 1100.00 | Pavaki Infrasolutions LLP
248.00 | SITC of MV Clamps (Multipurpose connecting clamp) of Material- St/tZn, With clamping range Rd 8-10 mm & Standard EN 62561-1 | 44.00 | nos |  | 300.00 | 13200.00 | 90.00 | 3960.00 | 600.00 | 26400.00 | 343.00 | 15092.00 | 2500.00 | 110000.00 | 3960.00 | S G CONSTRUCTIONS
249.00 | SITC of Conductor Holders for Downpipes, having clamping range Ø pipe- 50-120 mm, Conductor holder support- Rd 6-8 mm, of material- StSt to instal the down conductors on downpipes with fixed conductor leading. | 10.00 | nos |  | 520.00 | 5200.00 | 387.00 | 3870.00 | 500.00 | 5000.00 | 539.00 | 5390.00 | 2500.00 | 25000.00 | 3870.00 | S G CONSTRUCTIONS
250.00 | SITC of Universal connector of Material- StSt, with clamping range- 8-10mm, with truss head screw M10x35 mm & Complied as per Standard EN 62561-1. | 230.00 | nos |  | 340.00 | 78200.00 | 72.00 | 16560.00 | 500.00 | 115000.00 | 343.00 | 78890.00 | 2500.00 | 575000.00 | 16560.00 | S G CONSTRUCTIONS
251.00 | SITC of Roof Conductor of Diameter Ø- 8 mm, Crosssection- 50 mm2, of Material- AlMgSi & Complied as per Standard EN 62561-2. | 800.00 | mtr |  | 300.00 | 240000.00 | 108.00 | 86400.00 | 500.00 | 400000.00 | 343.00 | 274400.00 | 250.00 | 200000.00 | 86400.00 | S G CONSTRUCTIONS
252.00 | SITC of Roof Conductor holder for metal sheet for standing seam - Material- StSt, Complied as per Standard EN 62561-1. | 800.00 | nos |  | 650.00 | 520000.00 | 72.00 | 57600.00 | 400.00 | 320000.00 | 637.00 | 509600.00 | 600.00 | 480000.00 | 57600.00 | S G CONSTRUCTIONS
253.00 | SITC of Down Conductor of Diameter Ø- 8 mm, Crosssection- 50 mm2, of Material- AlMgSi & Complied as per Standard EN 62561-2, | 200.00 | Mtr |  | 300.00 | 60000.00 | 126.00 | 25200.00 | 500.00 | 100000.00 | 358.00 | 71600.00 | 130.00 | 26000.00 | 25200.00 | S G CONSTRUCTIONS
254.00 | SITC of Down Conductor holder for Parapet wall/Sidewall of Material- StSt, for Rd 8-10 mm Fl 20 mm, Height- 20 mm & Complied as per Standard EN 62561-4. With accessories Screw and Gitty, Material SS (M5 x50mm), | 200.00 | nos |  | 320.00 | 64000.00 | 81.00 | 16200.00 | 300.00 | 60000.00 | 353.00 | 70600.00 | 150.00 | 30000.00 | 16200.00 | S G CONSTRUCTIONS
255.00 | SITC Of Lightning strike counter for digitally recording impulse currents The counter is preferably installed on the down conductors of the lightning protection system or between the equipotential bonding bar and the earth termination system. Operating current (8/20 µs): 1 kA Max. discharge current (10/350 µs): 100 kA Clamping range Rd: 8-10mm Clamping range Fl: max. 30 mmDegree of protection: IP 65 | 2.00 | nos |  | 75000.00 | 150000.00 | 10350.00 | 20700.00 | 600.00 | 1200.00 | 41650.00 | 83300.00 | 25000.00 | 50000.00 | 1200.00 | 993 INFRASTRUCTURE
256.00 | SITC of UNI Disconnecting Clamps with intermediate plate for round and flat conductor of Material- StSt, Material thickness- 2.5 mm, with clamping range- Rd / Fl 8-10 / 30 mm, & Complied as per Standard EN 62561-1., | 10.00 | nos |  | 34000.00 | 340000.00 | 63.00 | 630.00 | 400.00 | 4000.00 | 377.00 | 3770.00 | 1200.00 | 12000.00 | 630.00 | S G CONSTRUCTIONS
257.00 | SITC of High voltage special cable - CUI having Surge withstand capability of 100 kV (1.2/50 µs), complying to EN 62561-2 - for prevention against step & touch potential for living being. | 10.00 | nos |  | 5000.00 | 50000.00 | 5400.00 | 54000.00 | 500.00 | 5000.00 | 31605.00 | 316050.00 | 50000.00 | 500000.00 | 5000.00 | 993 INFRASTRUCTURE
258.00 | SITC of GI flat (30*3.5mm) Strip. Having width30mm, Thickness- 3.5mm, Material- Hot dipped Galvanized Iron & Complied as per IEC 62561-2. | 100.00 | mtr |  | 1800.00 | 180000.00 | 135.00 | 13500.00 | 400.00 | 40000.00 | 392.00 | 39200.00 | 150.00 | 15000.00 | 13500.00 | S G CONSTRUCTIONS
259.00 | SITC of GI strip holder of material- StSt, EN | 30.00 | Nos |  | 1200.00 | 36000.00 | 27.00 | 810.00 | 250.00 | 7500.00 | 637.00 | 19110.00 | 500.00 | 15000.00 | 810.00 | S G CONSTRUCTIONS
260.00 | Copper bonded rod with Low carbon steel, high tensile strength copper bonded rod with min 254 microns of copper plating, UL listed with company name marked on rod. Diameter- 17.2 mm, Length- 3 meters, MaterialCopper Bonded, Coating thickness- 250 microns 20 kg backfilled compound, - Material Carbon based backfill/earthing compound, Fulgurite formation test at direct lightning (10/350 μs), lightning long duration test at- 100C No fulgurites/Pass, Environmentally Friendly ROHS certified, Resistivity- < 0.12 ΩM StSt 316 grade clamp to terminate the load on earth electrode Poly plastic pit cover of material- Polymer Body & Cover, Product Code- HEP.min, ApprovalsTested acc. , Complying Standard- IEC / EN 62561-\ 2,IEC 62561-7 , UL 467 Certified from- NABL accredited Laboratories. | 20.00 | Nos |  | 30000.00 | 600000.00 | 4905.00 | 98100.00 | 400.00 | 8000.00 | 31899.00 | 637980.00 | 2000.00 | 40000.00 | 8000.00 | 993 INFRASTRUCTURE
261.00 | StSt 316 grade clamp to terminate the load on earth electrode. Dimension- 160x35x3 mm., | 15.00 | nos |  | 250.00 | 3750.00 | 387.00 | 5805.00 | 400.00 | 6000.00 | 392.00 | 5880.00 | 300.00 | 4500.00 | 3750.00 | M/s Anil Enterprises
262.00 | SITC of Clamp to hold 30X3.5mtr Strip together as per IEC/EN 62561-1 | 20.00 | nos |  | 120.00 | 2400.00 | 54.00 | 1080.00 | 500.00 | 10000.00 | 274.00 | 5480.00 | 500.00 | 10000.00 | 1080.00 | S G CONSTRUCTIONS
263.00 | SITC of 3 Phase / Type1+2 (KEMA Certified) Lightning current & Surge Protection Device at mains LT panel (3 phase, 415 V) for (L-N) Single-pole combined lightning current and surge arrester, Type 1 SPDThe device shall be non-exhausting metal encapsulated, spark gap based technology and tested as per latest and valid IEC 61643-11:2011 or EN 61643-11:2012 standards. It shall be capable to discharge Lightning current (10/350µs) of 25kA (L-N) and 100kA(N-E) and voltage protection level of device shall be ≤ 1.5 KV,. The device shall haveinbuilt fuse for L-N. Follow current extinguishing capability [L-N]/[N-PE] : 100kArms / 100Arms. The device shall have built in fuse and operation of SPD shall be independent of Line current for L N SPD. The short circuit with stand capability of the device shall be 100 KArms for L-N SPD. The device\ shall have mechanical indication for both the states (green for ‘healthy’ and red for failure) on L-N and NPE. The device shall be certified by KEMA /VDE or NABL ab as per IEC 61643-11:2011 or or EN 61643-11:2012 for testing of all parameter at 10/350 µs and 8/20 µs. with transparent enclosure IP65 | 2.00 | nos |  | 150000.00 | 300000.00 | 23544.00 | 47088.00 | 500.00 | 1000.00 | 357700.00 | 715400.00 | 75000.00 | 150000.00 | 1000.00 | 993 INFRASTRUCTURE
264.00 | SITC of Aerosol based Fire Suppression system conssting of Aerosol generator having aerosol mass of 30gm shall be thermally actuated by UL33 that can be mounted over the generator itself, the housing shall be sealed with a non permeable membrance. Units shall have passed salt spray corrosion testing per BIS/NABL/EN/UL standard 2127 as per of their listing. Aerosol generated shall be listed by the US EPA under the SNAP program. Fixed condensed Aerosol Systems per NFPA 2010, UL approved desing density of the aerosol should be less than 100g/cu. mtr for class A, B & C fires as per NFPA. The Aersol Generator should have self life of 15 Years. Aerosol generator shall be supllied with Stainless Steel bracket & Thermal Sensor. | 15.00 | No.s |  | 90000.00 | 1350000.00 | 40500.00 | 607500.00 | 400.00 | 6000.00 | 31850.00 | 477750.00 | 10000.00 | 150000.00 | 6000.00 | 993 INFRASTRUCTURE
265.00 | SITC of Aerosol based Fire Suppression system conssting of Aerosol generator having aerosol mass of 60gm shall be thermally actuated by UL33 that can be mounted over the generator itself, the housing shall be sealed with a non permeable membrance. Units shall have passed salt spray corrosion testing per BIS/NABL/EN/UL standard 2127 as per of their listing. Aerosol generated shall be listed by the US EPA under the SNAP program. Fixed condensed Aerosol Systems per NFPA 2010, UL approved desing density of the aerosol should be less than 100g/cu. mtr for class A, B & C fires as per NFPA. The Aersol Generator should have self life of 15 Years. Aerosol generator shall be supllied with Stainless Steel bracket & Thermal Sensor. | 4.00 | No.s |  | 150000.00 | 600000.00 | 34200.00 | 136800.00 | 2000.00 | 8000.00 | 54390.00 | 217560.00 | 20000.00 | 80000.00 | 8000.00 | 993 INFRASTRUCTURE
| Total in Figures |  |  |  |  | 62849458.00 |  | 55849725.00 |  | 69941957.46 |  | 62495369.34 |  | 69991983.27
Lowest Amount Quoted BY: S G CONSTRUCTIONS(55849725.00)

## BOQ Summary
BOQ Summary Details Tender Title: Construction of Integrated Cargo Terminal Building at CCSI Airport, Lucknow (Balance work). Tender ID: 2025_AAI_241373_1
Sheet Name | Sl.No | Bidder Name | Amount | Bid Rank
BoQ1 | 1 | S G CONSTRUCTIONS (BID ID -887223) | 55849725.00 | L1
| 2 | M/S SIDDHARTHALAXMI ENGITECH PRIVATE LIMITED (BID ID -888913) | 62495369.34 | L2
| 3 | M/s Anil Enterprises (BID ID -885878) | 62849458.00 | L3
| 4 | 993 INFRASTRUCTURE (BID ID -888506) | 69941957.46 | L4
| 5 | Pavaki Infrasolutions LLP (BID ID -887225) | 69991983.27 | L5