## BoQ1
Government eProcurement System Created By: C Balasubramanian Created Date/Time: 25-Sep-2025 02:10 PM Tender Title: Development of New Greenfield Airport at Dholera, Ahmedabad (Gujarat). Phase 1. S.H.Construction of Residential Accommodation for Operational Staff at Dholera Airport Tender ID: 2025_AAI_241759_1
Tender Inviting Authority: Senior Manager (Engg-C), Dholera International Airport Company Limited, Gandhinagar
Name of Work: Development of New Greenfield Airport at Dholera, Ahmedabad (Gujarat). Phase-1. S.H.: Construction of Residential Accomodation for Operational Staff at Dholera Airport.
Contract No: 2025_AAI_241759
SCHEDULE OF WORK / ITEM(S)
Sl.No | Description of Work / Item(s) | No.of Qty | Units | Estimated Rate | SAUMYA CONSTRUCTION (GSTN-24ABCPP1702B1ZH) BID ID -881737 |  | SHIVAM TRANSCON PVT. LTD. (GSTN-18AAHCS4853R1ZG) BID ID -886657 |  | Tirupati Sarjan Limited (GSTN-24AAACT7015M1ZB) BID ID -888700 |  | M/S VALLABH CORPORATION (GSTN-24AAMFV6767D1ZT) BID ID -890411 |  | ATR INFRAPROJECTS PVT LTD (GSTN-NA) BID ID -886600
[5 empty] | Rate | Amount | Rate | Amount | Rate | Amount | Rate | Amount | Rate | Amount | L1 Amount | L1 Vendor
1.00 | Preparation and submission of detailed Architectural, Structural, Drainage, Landscape, Road i/c embankment & sub-grade, Car park shed etc. drawings including design for the work based on the tender drawing including conducting necessary soil investigation & testing etc. complete. Rate of items includes following stages: 1. Preparation of Preliminary drawings, working out the quantity of RCC & Reinforcement, BBS based on soil investigation report etc. for the proposed buildings, roads & associated works to be submitted for approval of Engineer-In-Charge. 2. After finalization of preliminary drawings. Submission of vetted "Good for Construction" drawings in six sets hard copy & soft copy . 3. Structural analysis & design of all buildings, roads & associated works as specified including reinforcement detailing etc. with relevant IS codes with upto date corrections. 4. All structural drawings & designs of buildings, roads & associated works along with design report shall be vetted by any NIT/IIT Engg. college and to be submitted in 6 sets (hard copy) and soil investigation & soil test reports in 3 sets (hard copy) along with soft copies. 5. Preparation & submission of detailed BOQ (Quantification) report based on NIT/IIT Vetted design & drawings for approval of Engineer-In-Charge (E-I-C). 6. Consultant to be appointed with prior approval of E-I-C i.e. registered architect with council of architecture. Visit of consultant during each stage & as and when desired by E-I-C during the time of execution of work. | 1.00 | Job |  | 2000000.00 | 2000000.00 | 100000.00 | 100000.00 | 1800000.00 | 1800000.00 | 1800000.00 | 1800000.00 | 4955607.00 | 4955607.00 | 100000.00 | SHIVAM TRANSCON PVT. LTD.
2.00 | Construction of embankment with approved material obtained from designated borrow pits with all lifts and leads upto 10km, transporting to site, spreading, grading to required slope and compacting to meet requirement of table 300-2 of MoRTH Specification. (The rate shall include all neccessary charges for getting statutory permissions for excavating earth from borrow pits) | 39300.00 | Cum |  | 400.00 | 15720000.00 | 300.00 | 11790000.00 | 270.00 | 10611000.00 | 450.00 | 17685000.00 | 767.00 | 30143100.00 | 10611000.00 | Tirupati Sarjan Limited
3.00 | Vertical load testing of piles in accordance with IS 2911 (Part IV) including installation of loading platform by Kentledge/Anchor piles method and preparation of pile head or construction of test cap and dismantling of test cap after test etc. complete as per specification & the direction of Engineer In-Charge. Note: 1. Initial and Routine Load Test shall not be carried out by Dynamic method of testing. Note: 2. Testing agency shall submit the design of loading platform for the approval of Engineer-In-Charge. (i)Single pile above 50 tonne and upto 100 tonne Safe capacity. (a)Initial test (Test Load 2.5 times the Safe capacity) | 2.00 | Test |  | 225000.00 | 450000.00 | 61173.35 | 122346.70 | 135000.00 | 270000.00 | 90000.00 | 180000.00 | 123890.00 | 247780.00 | 122346.70 | SHIVAM TRANSCON PVT. LTD.
4.00 | Boring, providing and installation bored cast-in-situ reinforced cement concrete piles of grade M-25 of specified diameter and length below the pile cap, to carry a safe working load not less than specified, excluding the cost of steel reinforcement but including the cost of boring with bentonite solution and temporary casing of appropriate length for setting out and removal of same and the length of the pile to be embedded in the pile cap etc. by percussion drilling using Direct mud circulation (DMC) or Bailer and chisel technique by tripod and mechanical Winch Machine all complete, including removal of excavated earth with all its lifts and leads (length of pile for payment shall be measured up to bottom of pile cap): 500 mm Dia piles | 3440.00 | Mtrs |  | 3500.00 | 12040000.00 | 2400.00 | 8256000.00 | 3150.00 | 10836000.00 | 5841.00 | 20093040.00 | 1982.00 | 6818080.00 | 6818080.00 | ATR INFRAPROJECTS PVT LTD
5.00 | Vertical load testing of piles in accordance with IS 2911 (Part IV) including installation of loading platform by Kentledge/Anchor piles method and preparation of pile head or construction of test cap and dismantling of test cap after test etc. complete as per specification & the direction of Engineer In-Charge. Note: 1. Initial and Routine Load Test shall not be carried out by Dynamic method of testing. Note: 2. Testing agency shall submit the design of loading platform for the approval of Engineer-In-Charge. (i)Single pile above 50 tonne and upto 100 tonne Safe capacity. (a)Routine test (Test Load 1.5 times the Safe capacity) | 2.00 | Test |  | 225000.00 | 450000.00 | 250.00 | 500.00 | 270000.00 | 540000.00 | 900000.00 | 1800000.00 | 92918.00 | 185836.00 | 500.00 | SHIVAM TRANSCON PVT. LTD.
6.00 | Earth work in excavation by mechanical means (Hydraulic excavator) / manual means over areas (exceeding 30cm in depth. 1.50m in width as well as 10 sqm on plan) including disposal of excavated earth, lead upto 50m and lift upto 1.5m, disposed earth to be levelled and neatly dressed: All kinds of soil. | 1525.00 | Cum |  | 150.00 | 228750.00 | 250.00 | 381250.00 | 180.00 | 274500.00 | 270.00 | 411750.00 | 99.00 | 150975.00 | 150975.00 | ATR INFRAPROJECTS PVT LTD
7.00 | Providing and laying in position cement concrete of specified grade excluding the cost of Centering and shuttering: All work up to plinth level. 1:4:8 (1cement : 4 coarse sand zone-III derived from natural sources : 8 graded stone aggregate 40 mm nominal size derived from natural sources). | 615.00 | Cum |  | 5800.00 | 3567000.00 | 5200.00 | 3198000.00 | 4500.00 | 2767500.00 | 4050.00 | 2490750.00 | 4584.00 | 2819160.00 | 2490750.00 | M/S VALLABH CORPORATION
8.00 | Steel reinforcement for R.C.C. work including straightening, cutting, bending, placing in position and binding all complete upto plinth level: Thermo- Mechanically Treated bars of grade Fe-500D or more - CRS Steel | 160140.00 | Kg |  | 85.00 | 13611900.00 | 112.00 | 17935680.00 | 86.00 | 13772040.00 | 90.00 | 14412600.00 | 79.00 | 12651060.00 | 12651060.00 | ATR INFRAPROJECTS PVT LTD
9.00 | Steel reinforcement for R.C.C. work including straightening, cutting, bending, placing in position and binding all complete above plinth level: Thermo- Mechanically Treated bars of grade Fe-500 D or more - CRS Steel | 143700.00 | Kg |  | 90.00 | 12933000.00 | 112.00 | 16094400.00 | 87.00 | 12501900.00 | 90.00 | 12933000.00 | 80.00 | 11496000.00 | 11496000.00 | ATR INFRAPROJECTS PVT LTD
10.00 | Earth work in excavation by mechanical means (Hydraulic excavator) / manual means in foundation trenches or drains (not exceeding 1.5 m in width or 10 sqm on plan), including dressing of sides and ramming of bottoms, for all lift, including getting out the excavated soil and disposal of surplus excavated soil as directed, within a lead of 50 m: All kinds of soil | 2530.00 | Cum |  | 150.00 | 379500.00 | 250.00 | 632500.00 | 180.00 | 455400.00 | 360.00 | 910800.00 | 112.00 | 283360.00 | 283360.00 | ATR INFRAPROJECTS PVT LTD
11.00 | Filling available excavated earth (excluding rock) in trenches, plinth, sides of foundations etc. in layers not exceeding 20cm in depth, consolidating each deposited layer by ramming and watering, lead up to 50 and for all lift. | 1310.00 | Cum |  | 150.00 | 196500.00 | 220.00 | 288200.00 | 180.00 | 235800.00 | 180.00 | 235800.00 | 112.00 | 146720.00 | 146720.00 | ATR INFRAPROJECTS PVT LTD
12.00 | Supplying and filling in plinth with Fine sand under floors, including watering, ramming, consolidating and dressing complete. | 50.00 | Cum |  | 2000.00 | 100000.00 | 2500.00 | 125000.00 | 2700.00 | 135000.00 | 1440.00 | 72000.00 | 1611.00 | 80550.00 | 72000.00 | M/S VALLABH CORPORATION
13.00 | Providing and laying in position ready mixed or site batched design mix cement concrete for reinforced cement concrete work; using coarse aggregate and fine aggregate derived from natural sources, Portland Pozzolana / Ordinary Portland /Portland Slag cement, admixtures in recommended proportions as per IS: 9103 to accelerate / retard setting of concrete, to improve durability and workability without impairing strength; including pumping of concrete to site of laying, curing, carriage for all leads; but excluding the cost of Centering, shuttering, finishing and reinforcement as per direction of the Engineer-In-Charge, for the following grades of concrete: All works upto plinth level: Concrete of M30 grade with minimum cement content of 350 kg /cum Note: Extra cement up to 10% of the minimum specified cement content in design mix shall be payable separately. In case the cement content in design mix is more than 110% of the specified minimum cement content, the contractor shall have discretion to either re-design the mix or bear the cost of extra cement. | 600.00 | Cum |  | 8500.00 | 5100000.00 | 7800.00 | 4680000.00 | 6840.00 | 4104000.00 | 7200.00 | 4320000.00 | 6071.00 | 3642600.00 | 3642600.00 | ATR INFRAPROJECTS PVT LTD
14.00 | Providing and laying in position ready mixed or site batched design mix cement concrete for reinforced cement concrete work; using coarse aggregate and fine aggregate derived from natural sources, Portland Pozzolana / Ordinary Portland /Portland Slag cement, admixtures in recommended proportions as per IS: 9103 to accelerate / retard setting of concrete, to improve durability and workability without impairing strength; including pumping of concrete to site of laying, curing, carriage for all leads; but excluding the cost of Centering, shuttering, finishing and reinforcement as per direction of the Engineer-In-Charge, for the following grades of concrete: All works above plinth level upto floor V level: Concrete of M30 grade with minimum cement content of 350 kg /cum Note: Extra cement up to 10% of the minimum specified cement content in design mix shall be payable separately. In case the cement content in design mix is more than 110% of the specified minimum cement content, the contractor shall have discretion to either re-design the mix or bear the cost of extra cement. | 1225.00 | Cum |  | 9000.00 | 11025000.00 | 7500.00 | 9187500.00 | 7020.00 | 8599500.00 | 7200.00 | 8820000.00 | 6318.00 | 7739550.00 | 7739550.00 | ATR INFRAPROJECTS PVT LTD
15.00 | Add for using extra cement in the items of design mix over and above the specified cement content therein. | 595.00 | quintal |  | 800.00 | 476000.00 | 725.00 | 431375.00 | 810.00 | 481950.00 | 603.00 | 358785.00 | 737.00 | 438515.00 | 358785.00 | M/S VALLABH CORPORATION
16.00 | Extra for R.C.C./ B.M.C/ R.M.C. work above floor V level for each four floors or part thereof. | 490.00 | cum |  | 250.00 | 122500.00 | 720.00 | 352800.00 | 315.00 | 154350.00 | 900.00 | 441000.00 | 248.00 | 121520.00 | 121520.00 | ATR INFRAPROJECTS PVT LTD
17.00 | Providing and laying in position specified grade of reinforced cement concrete, excluding the cost of centering, shuttering, finishing and reinforcement - All work up to plinth level: 1:1.5:3 (1 cement : 1.5 coarse sand (zone-III) derived from natural sources : 3 graded stone aggregate 20 mm nominal size derived from natural sources) | 25.00 | cum |  | 8500.00 | 212500.00 | 10000.00 | 250000.00 | 7020.00 | 175500.00 | 7200.00 | 180000.00 | 5575.00 | 139375.00 | 139375.00 | ATR INFRAPROJECTS PVT LTD
18.00 | Reinforced cement concrete work in walls (any thickness), including attached pilasters, buttresses, plinth and string courses, fillets, columns, pillars, piers, abutments, posts and struts etc. above plinth level up to floor five level, excluding cost of centering, shuttering, finishing and reinforcement : 1:1.5:3 (1 cement : 1.5 coarse sand(zone-III) derived from natural sources : 3 graded stone aggregate 20 mm nominal size derived from natural sources) | 50.00 | Cum |  | 8500.00 | 425000.00 | 10500.00 | 525000.00 | 7200.00 | 360000.00 | 8100.00 | 405000.00 | 5575.00 | 278750.00 | 278750.00 | ATR INFRAPROJECTS PVT LTD
19.00 | Reinforced cement concrete work in beams, suspended floors, roofs having slope up to 15° landings, balconies, shelves, chajjas, lintels, bands, plain window sills, staircases and spiral stair cases above plinth level up to floor five level, excluding the cost of centering, shuttering, finishing and reinforcement with 1:1.5:3 (1 cement : 1.5 coarse sand(zone-III) derived from natural sources : 3 graded stone aggregate 20 mm nominal size derived from natural sources). | 80.00 | Cum |  | 9500.00 | 760000.00 | 9990.00 | 799200.00 | 7200.00 | 576000.00 | 8280.00 | 662400.00 | 5699.00 | 455920.00 | 455920.00 | ATR INFRAPROJECTS PVT LTD
20.00 | Centering and shuttering including strutting, propping etc. and removal of form for: Foundation footing bases of column, etc for mass concrete. | 2905.00 | Sqm |  | 450.00 | 1307250.00 | 350.00 | 1016750.00 | 333.00 | 967365.00 | 630.00 | 1830150.00 | 372.00 | 1080660.00 | 967365.00 | Tirupati Sarjan Limited
21.00 | Centering and shuttering including strutting, propping etc. and removal of form for: Walls (any thickness) including attached pilasters, butteresses, plinth and string courses etc. | 2520.00 | Sqm |  | 850.00 | 2142000.00 | 380.00 | 957600.00 | 555.00 | 1398600.00 | 900.00 | 2268000.00 | 403.00 | 1015560.00 | 957600.00 | SHIVAM TRANSCON PVT. LTD.
22.00 | Centering and shuttering including strutting, propping etc. and removal of form for: Suspended floors, roofs, landings, balconies and access platform | 3420.00 | Sqm |  | 850.00 | 2907000.00 | 610.00 | 2086200.00 | 999.00 | 3416580.00 | 720.00 | 2462400.00 | 434.00 | 1484280.00 | 1484280.00 | ATR INFRAPROJECTS PVT LTD
23.00 | Centering and shuttering including strutting, propping etc. and removal of form for: Lintels, beam plinth beams, girders, bressummers and cantilevers. | 4000.00 | Sqm |  | 850.00 | 3400000.00 | 710.00 | 2840000.00 | 500.00 | 2000000.00 | 630.00 | 2520000.00 | 465.00 | 1860000.00 | 1860000.00 | ATR INFRAPROJECTS PVT LTD
24.00 | Centering and shuttering including strutting, propping etc. and removal of form for: Columns, pillars piers, abutments, post and struts. | 3600.00 | Sqm |  | 850.00 | 3060000.00 | 720.00 | 2592000.00 | 666.00 | 2397600.00 | 630.00 | 2268000.00 | 496.00 | 1785600.00 | 1785600.00 | ATR INFRAPROJECTS PVT LTD
25.00 | Centering and shuttering including strutting, propping etc. and removal of form for: Stairs, (excluding landings) except spiral-staircases | 335.00 | Sqm |  | 950.00 | 318250.00 | 710.00 | 237850.00 | 999.00 | 334665.00 | 900.00 | 301500.00 | 681.00 | 228135.00 | 228135.00 | ATR INFRAPROJECTS PVT LTD
26.00 | Add for plaster drip course/ groove in plastered surface or moulding to R.C.C. projections. | 388.00 | metre |  | 50.00 | 19400.00 | 75.00 | 29100.00 | 90.00 | 34920.00 | 180.00 | 69840.00 | 87.00 | 33756.00 | 19400.00 | SAUMYA CONSTRUCTION
27.00 | Brick work with common burnt clay F.P.S. bricks (non-modular) of class designation 5.0 in foundation and plinth in : Cement mortar 1:6 (1 cement : 6 coarse sand) | 20.00 | Cum |  | 8000.00 | 160000.00 | 7100.00 | 142000.00 | 6666.00 | 133320.00 | 7650.00 | 153000.00 | 6814.00 | 136280.00 | 133320.00 | Tirupati Sarjan Limited
28.00 | Providing and laying Autoclaved Aerated concrete(AAC) blocks masonry 100 mm/ 125 mm thick with Grade-1 AAC blocks of density 551 to 650 kg/cum conforming to IS:2185 (Part 3) in super structure above plinth level up to floor V level in cement mortar 1:4 (1 cement : 4 coarse sand ). The rate includes providing and placing in position 2 Nos 6 mm dia M.S. bars at every third course of masonry work. | 345.00 | Cum |  | 9000.00 | 3105000.00 | 7500.00 | 2587500.00 | 900.00 | 310500.00 | 7200.00 | 2484000.00 | 7186.00 | 2479170.00 | 310500.00 | Tirupati Sarjan Limited
29.00 | Providing and laying Autoclaved Aerated concrete(AAC) blocks masonry with 150 mm to 300 mm thick with Grade-1 AAC blocks of density 551 to 650 kg/cum conforming to IS:2185 (Part 3) in super structure above plinth level up to floor V level with RCC band at sill level and lintel level with approved block laying polymer modified adhesive mortar all complete as per direction of Engineer-in-Charge. (The payment of RCC band and reinforcement shall be made for seperately). | 1110.00 | Cum |  | 9000.00 | 9990000.00 | 7000.00 | 7770000.00 | 6300.00 | 6993000.00 | 8100.00 | 8991000.00 | 7433.00 | 8250630.00 | 6993000.00 | Tirupati Sarjan Limited
30.00 | Providing and fixing pressed steel door frames conforming to IS: 4351, manufactured from commercial mild steel sheet of 1.60 mm thickness, including hinges, jamb, lock jamb, bead and if required angle threshold of mild steel angle of section 50x25 mm, or base ties of 1.60 mm, pressed mild steel welded or rigidly fixed together by mechanical means, including M.S. pressed butt hinges 2.5 mm thick with mortar guards, lock strikeplate and shock absorbers as specified and applying a coat of approved steel primer after pre-treatment of the surface as directed by Engineerin-charge: Profile C - Fixing with adjustable lugs with split end tail to each jamb | 580.00 | metre |  | 600.00 | 348000.00 | 700.00 | 406000.00 | 999.00 | 579420.00 | 630.00 | 365400.00 | 2106.00 | 1221480.00 | 348000.00 | SAUMYA CONSTRUCTION
31.00 | Providing and fixing pressed steel door frames conforming to IS: 4351, manufactured from commercial mild steel sheet of 1.60 mm thickness, including hinges, jamb, lock jamb, bead and if required angle threshold of mild steel angle of section 50x25 mm, or base ties of 1.60 mm, pressed mild steel welded or rigidly fixed together by mechanical means, including M.S. pressed butt hinges 2.5 mm thick with mortar guards, lock strikeplate and shock absorbers as specified and applying a coat of approved steel primer after pre-treatment of the surface as directed by Engineerin-charge: Profile E - Fixing with adjustable lugs with split end tail to each jamb | 230.00 | metre |  | 600.00 | 138000.00 | 640.20 | 147246.00 | 1035.00 | 238050.00 | 720.00 | 165600.00 | 1858.00 | 427340.00 | 138000.00 | SAUMYA CONSTRUCTION
32.00 | Providing wood work in frames of doors, windows, clerestory windows and other frames, wrought framed and fixed in position with hold fast lugs or with dash fasteners of required dia & length (hold fast lugs or dash fastener shall be paid for separately): Second class teak wood | .45 | cum |  | 85000.00 | 38250.00 | 142949.70 | 64327.37 | 162000.00 | 72900.00 | 180000.00 | 81000.00 | 16106.00 | 7247.70 | 7247.70 | ATR INFRAPROJECTS PVT LTD
33.00 | Providing and fixing cup board shutters 25 mm thick, with Pre-laminated flat pressed three layer particle board or graded wood particle board IS: 12823 marked, exterior grade (Grade l Type ll), having one side decorative lamination and other side balancing lamination, including IInd class teak wood lipping of 25 mm wide x12 mm thick with necessary screws and bright finished stainless steel piano hinges, complete as per direction of the Engineer-in-Charge | 550.00 | sqm |  | 2300.00 | 1265000.00 | 1750.00 | 962500.00 | 4860.00 | 2673000.00 | 540.00 | 297000.00 | 173.00 | 95150.00 | 95150.00 | ATR INFRAPROJECTS PVT LTD
34.00 | Providing and fixing ISI marked flush door shutters conforming to IS : 2202 (Part I) decorative type, core of block board construction with frame of 1st class hard wood and well matched teak 3 ply veneering with vertical grains or cross bands and face veneers on both faces of shutters: 35 mm thick including ISI marked Stainless Steel butt hinges with necessary screws | 110.00 | sqm |  | 3000.00 | 330000.00 | 3473.85 | 382123.50 | 4950.00 | 544500.00 | 2700.00 | 297000.00 | 4310.00 | 474100.00 | 297000.00 | M/S VALLABH CORPORATION
35.00 | Providing and fixing ISI marked flush door shutters conforming to IS :2202 (Part I) non-decorative type, core of block board construction with frame of 1st class hard wood and well matched commercial 3 ply veneering with vertical grains or cross bands and face veneers on both faces of shutters: 35 mm thick including ISI marked Stainless Steel butt hinges with necessary screws | 235.00 | sqm |  | 2500.00 | 587500.00 | 2392.65 | 562272.75 | 3960.00 | 930600.00 | 2520.00 | 592200.00 | 2842.00 | 667870.00 | 562272.75 | SHIVAM TRANSCON PVT. LTD.
36.00 | Providing and fixing IS : 12817 marked stainless steel butt hinges with stainless steel screws etc. complete : 100X58X1.90 mm | 170.00 | each |  | 100.00 | 17000.00 | 150.00 | 25500.00 | 315.00 | 53550.00 | 45.00 | 7650.00 | 245.00 | 41650.00 | 7650.00 | M/S VALLABH CORPORATION
37.00 | Providing & fixing fly proof wire gauze to windows, clerestory windows & doors with M.S. Flat 15x3 mm and nuts & bolts complete: Stainless steel (grade 304) wire gauze of 0.5 mm dia wire and 1.4 mm aperture on both sides. | 130.00 | sqm |  | 1000.00 | 130000.00 | 1133.55 | 147361.50 | 540.00 | 70200.00 | 180.00 | 23400.00 | 422.00 | 54860.00 | 23400.00 | M/S VALLABH CORPORATION
38.00 | Providing and fixing Fiber Glass Reinforced plastic (FRP) Door Frames of cross-section 90 mm x 45 mm having single rebate of 32 mm x 15 mm to receive shutter of 30 mm thickness. The laminate shall be moulded with fire resistant grade unsaturated polyester resin and chopped mat. Door frame laminate shall be 2 mm thick and shall be filled with suitable wooden block in all the three legs. The frame shall be covered with fiber glass from all sides. M.S. stay shall be provided at the bottom to steady the frame. | 225.00 | sqm |  | 600.00 | 135000.00 | 570.00 | 128250.00 | 2700.00 | 607500.00 | 900.00 | 202500.00 | 2156.00 | 485100.00 | 128250.00 | SHIVAM TRANSCON PVT. LTD.
39.00 | Providing and fixing to existing door frames: 30 mm thick Glass Fibre Reinforced Plastic (FRP) panelled door shutter of required colour and approved brand and manufacture, made with fire - retardant grade unsaturated polyester resin, moulded to 3 mm thick FRP laminate for forming hollow rails and styles, with wooden frame and suitable blocks of seasoned wood inside at required places for fixing of fittings, cast monolithically with 5 mm thick FRP laminate for panels conforming to IS: 14856, including fixing to frames. | 95.00 | sqm |  | 3500.00 | 332500.00 | 3720.75 | 353471.25 | 4050.00 | 384750.00 | 1800.00 | 171000.00 | 1815.00 | 172425.00 | 171000.00 | M/S VALLABH CORPORATION
40.00 | Providing and fixing aluminium work for doors, windows, ventilators and partitions with extruded built up standard tubular sections/ appropriate Z sections and other sections of approved make conforming to IS: 733 and IS: 1285, fixing with dash fasteners of required dia and size, including necessary filling up the gaps at junctions, i.e. at top, bottom and sides with required EPDM rubber/ neoprene gasket etc. Aluminium sections shall be smooth, rust free, straight, mitred and jointed mechanically wherever required including cleat angle, Aluminium snap beading for glazing / panelling, C.P. brass / stainless steel screws, all complete as per architectural drawings and the directions of Engineer-in-charge. (Glazing, paneling and dash fasteners to be paid for separately): For fixed portion: Powder coated aluminium (minimum thickness of powder coating 50 micron) | 5955.00 | kg |  | 550.00 | 3275250.00 | 250.00 | 1488750.00 | 540.00 | 3215700.00 | 360.00 | 2143800.00 | 490.00 | 2917950.00 | 1488750.00 | SHIVAM TRANSCON PVT. LTD.
41.00 | Providing and fixing aluminium work for doors, windows, ventilators and partitions with extruded built up standard tubular sections/ appropriate Z sections and other sections of approved make conforming to IS: 733 and IS: 1285, fixing with dash fasteners of required dia and size, including necessary filling up the gaps at junctions, i.e. at top, bottom and sides with required EPDM rubber/ neoprene gasket etc. Aluminium sections shall be smooth, rust free, straight, mitred and jointed mechanically wherever required including cleat angle, Aluminium snap beading for glazing / panelling, C.P. brass / stainless steel screws, all complete as per architectural drawings and the directions of Engineer-in-charge. (Glazing, paneling and dash fasteners to be paid for separately): For shutters of doors, windows & ventilators including providing and fixing hinges/ pivots and making provision for fixing of fittings wherever required including the cost of EPDM rubber / neoprene gasket required (Fittings shall be paid for separately):Powder coated aluminium (minimum thickness of powder coating 50 micron) | 3575.00 | kg |  | 620.00 | 2216500.00 | 450.00 | 1608750.00 | 540.00 | 1930500.00 | 387.00 | 1383525.00 | 490.00 | 1751750.00 | 1383525.00 | M/S VALLABH CORPORATION
42.00 | Providing and fixing glazing in aluminium door, window, ventilator shutters and partitions etc. with EPDM rubber / neoprene gasket etc. complete as per the architectural drawings and the directions of engineer-in-charge. (Cost of aluminium snap beading shall be paid in basic item): With float glass panes of 5 mm thickness (weight not less than 12.50 kg/sqm) | 300.00 | sqm |  | 1200.00 | 360000.00 | 1320.00 | 396000.00 | 999.00 | 299700.00 | 900.00 | 270000.00 | 1009.00 | 302700.00 | 270000.00 | M/S VALLABH CORPORATION
43.00 | Providing and fixing fly proof galvanized M.S. wire gauge to windows and clerestory windows using wire gauge with average width of aperture 1.4 mm in both directions with wire of dia 0.63 mm all complete: With 12 mm mild steel U beading | 300.00 | sqm |  | 900.00 | 270000.00 | 939.20 | 281760.00 | 540.00 | 162000.00 | 180.00 | 54000.00 | 422.00 | 126600.00 | 54000.00 | M/S VALLABH CORPORATION
44.00 | Structural steel work riveted, bolted or welded in built up sections, trusses and framed work, including cutting, hoisting, fixing in position and applying a priming coat of approved steel primer all complete. | 12900.00 | Kg |  | 125.00 | 1612500.00 | 130.00 | 1677000.00 | 100.00 | 1290000.00 | 108.00 | 1393200.00 | 126.00 | 1625400.00 | 1290000.00 | Tirupati Sarjan Limited
45.00 | Providing and fixing M.S. fan clamp type I or II of 16 mm dia M.S. bar, bent to shape with hooked ends in R.C.C. slabs or beams during laying, including painting the exposed portion of loop, all as per standard design complete. | 212.00 | each |  | 150.00 | 31800.00 | 220.00 | 46640.00 | 180.00 | 38160.00 | 90.00 | 19080.00 | 250.00 | 53000.00 | 19080.00 | M/S VALLABH CORPORATION
46.00 | Providing and fixing stainless steel (Grade 304) railing made of Hollow tubes, channels, plates etc., including welding, grinding, buffing, polishing and making curvature (wherever required) and fitting the same with necessary stainless steel nuts and bolts complete, i/c fixing the railing with necessary accessories & stainless steel dash fasteners , stainless steel bolts etc., of required size, on the top of the floor or the side of waist slab with suitable arrangement as per approval of Engineer-in-charge, (for payment purpose only weight of stainless steel members shall be considered excluding fixing accessories such as nuts, bolts, fasteners etc.). | 5515.00 | kg |  | 650.00 | 3584750.00 | 490.00 | 2702350.00 | 675.00 | 3722625.00 | 360.00 | 1985400.00 | 198.00 | 1091970.00 | 1091970.00 | ATR INFRAPROJECTS PVT LTD
47.00 | Honey-comb brick work 10 / 11.4 cm thick with common burnt clay bricks of class designation 7.5 in super structure above plinth level upto floor V level with cement mortar 1:4 (1 cement : 4 coarse sand). | 205.00 | sqm |  | 1450.00 | 297250.00 | 711.50 | 145857.50 | 1620.00 | 332100.00 | 900.00 | 184500.00 | 1685.00 | 345425.00 | 145857.50 | SHIVAM TRANSCON PVT. LTD.
48.00 | 12 mm cement plaster of mix: 1:4 (1 cement : 4 fine sand) | 17025.00 | Sqm |  | 400.00 | 6810000.00 | 210.00 | 3575250.00 | 360.00 | 6129000.00 | 360.00 | 6129000.00 | 341.00 | 5805525.00 | 3575250.00 | SHIVAM TRANSCON PVT. LTD.
49.00 | 15 mm cement plaster on the rough side of single or half brick wall of mix : 1:4 (1 cement : 4 fine sand) | 100.00 | Sqm |  | 500.00 | 50000.00 | 399.45 | 39945.00 | 450.00 | 45000.00 | 405.00 | 40500.00 | 372.00 | 37200.00 | 37200.00 | ATR INFRAPROJECTS PVT LTD
50.00 | 6 mm cement plaster of mix: 1:3 (1 cement : 3 fine sand) | 2810.00 | Sqm |  | 400.00 | 1124000.00 | 200.00 | 562000.00 | 351.00 | 986310.00 | 144.00 | 404640.00 | 273.00 | 767130.00 | 404640.00 | M/S VALLABH CORPORATION
51.00 | Providing and applying plaster of paris putty of 2 mm thickness over plastered surface to prepare the surface even and smooth complete. | 19935.00 | sqm |  | 70.00 | 1395450.00 | 122.00 | 2432070.00 | 225.00 | 4485375.00 | 54.00 | 1076490.00 | 93.00 | 1853955.00 | 1076490.00 | M/S VALLABH CORPORATION
52.00 | Finishing walls with textured exterior paint of required shade: New work (Two or more coats applied @ 3.28 ltr/10 sqm) over and including priming coat of exterior primer applied @ 2.20kg/10 sqm | 5725.00 | Sqm |  | 300.00 | 1717500.00 | 200.00 | 1145000.00 | 144.00 | 824400.00 | 72.00 | 412200.00 | 347.00 | 1986575.00 | 412200.00 | M/S VALLABH CORPORATION
53.00 | Distempering with 1st quality acrylic distemper (ready mixed) having VOC content less than 50 gram/litre, of approved manufacturer and of required shade and colour all complete to achieve even shade and colour: New work (two or more coats) over and including water thinnable priming coat with cement primer having VOC content less than 50 gram/litre | 14110.00 | Sqm |  | 100.00 | 1411000.00 | 140.00 | 1975400.00 | 117.00 | 1650870.00 | 63.00 | 888930.00 | 279.00 | 3936690.00 | 888930.00 | M/S VALLABH CORPORATION
54.00 | Providing and applying two coats of fire retardant paint on cleaned wood / ply surface @ 3.5 sqm per litre per coat including preparation of base surface as per recommendations of manufacturer to make the surface fire retardant. | 1615.00 | Sqm |  | 250.00 | 403750.00 | 140.00 | 226100.00 | 162.00 | 261630.00 | 144.00 | 232560.00 | 124.00 | 200260.00 | 200260.00 | ATR INFRAPROJECTS PVT LTD
55.00 | Painting with synthetic enamel paint of approved brand and manufacture of required colour to give an even shade: Two or more coats on new work over an under coat of suitable shade with ordinary paint of approved brand and manufacture | 1000.00 | Sqm |  | 120.00 | 120000.00 | 240.00 | 240000.00 | 153.00 | 153000.00 | 90.00 | 90000.00 | 186.00 | 186000.00 | 90000.00 | M/S VALLABH CORPORATION
56.00 | Providing and fixing 18 mm thick gang saw cut, mirror polished, premoulded and prepolished, machine cut for kitchen platforms, vanity counters, window sills, facias and similar locations of required size, approved shade, colour and texture laid over 20 mm thick base cement mortar 1:4 (1 cement : 4 coarse sand), joints treated with white cement, mixed with matching pigment, epoxy touch ups, including rubbing, curing, moulding and polishing of edges to give high gloss finish etc. complete at all levels: Granite stone slab of colour black, Cherry/Ruby red: Area of slab over 0.50 sqm | 185.00 | Sqm |  | 4000.00 | 740000.00 | 4750.00 | 878750.00 | 3780.00 | 699300.00 | 2700.00 | 499500.00 | 3097.00 | 572945.00 | 499500.00 | M/S VALLABH CORPORATION
57.00 | Providing edge moulding to 18 mm thick marble stone counters, Vanities etc., including machine polishing to edge to give high gloss finish etc. complete as per design approved by Engineer-in-Charge: Granite work | 305.00 | metre |  | 250.00 | 76250.00 | 510.95 | 155839.75 | 135.00 | 41175.00 | 2880.00 | 878400.00 | 74.00 | 22570.00 | 22570.00 | ATR INFRAPROJECTS PVT LTD
58.00 | Extra for providing opening of required size & shape for wash basin/kitchen sink in kitchen platform, vanity counter and similar location in marble/ Granite/ stone work, including necessary holes for pillar taps etc. including moulding, rubbing and polishing of cut edges etc. complete. | 15.00 | each |  | 350.00 | 5250.00 | 978.70 | 14680.50 | 1080.00 | 16200.00 | 144.00 | 2160.00 | 1520.00 | 22800.00 | 2160.00 | M/S VALLABH CORPORATION
59.00 | Mirror polishing on marble work/Granite work/stone work where ever required to give high gloss finish complete. | 140.00 | sqm |  | 200.00 | 28000.00 | 506.70 | 70938.00 | 495.00 | 69300.00 | 180.00 | 25200.00 | 1019.00 | 142660.00 | 25200.00 | M/S VALLABH CORPORATION
60.00 | Providing and fixing 18 mm thick, 150 mm wide pelmet of flat pressed three layer or graded plain wood particle board medium density grade I, ISI marked and conforming to IS : 3087 marked, including top cover of 6 mm commercial ply wood conforming to IS: 303 BWR grade, nickel plated M.S. pipe 20 mm dia ( heavy type) curtain rod with nickel plated brackets, including fixing with 25x3 mm M.S. flat 10 cm long fixed to pelmet with hollock wood cleats of size 100 mm x 40 mm x 40 mm on both inner side of pelmet and rawl plugs 75 mm long etc. all complete. | 115.00 | metre |  | 600.00 | 69000.00 | 600.55 | 69063.25 | 3420.00 | 393300.00 | 270.00 | 31050.00 | 1239.00 | 142485.00 | 31050.00 | M/S VALLABH CORPORATION
61.00 | Providing and fixing teak wood lipping of size 25x3 mm in pelmet. | 115.00 | metre |  | 70.00 | 8050.00 | 73.70 | 8475.50 | 135.00 | 15525.00 | 90.00 | 10350.00 | 124.00 | 14260.00 | 8050.00 | SAUMYA CONSTRUCTION
62.00 | Providing and fixing cupboard shutter with 19 mm thick one side decorative and other side balancing lamination factory pressed BWP grade marine ply as per IS 710 of approved brand including 2 mm thick PVC edge banding tape with hot glue by edge bending machine etc. with auto closing spring loaded hinges (hydraulic type) etc. complete as per direction of Engineer-in-charge. (Payment of providing and fixing auto closing hinges shall be paid separately) | 110.00 | sqm |  | 2400.00 | 264000.00 | 2829.25 | 311217.50 | 4500.00 | 495000.00 | 1440.00 | 158400.00 | 3097.00 | 340670.00 | 158400.00 | M/S VALLABH CORPORATION
63.00 | Providing and fixing stainless steel fancy handle of approved make fixed with SS screws etc. complete as per direction of Engineer-in-charge: 200 mm | 336.00 | each |  | 150.00 | 50400.00 | 200.00 | 67200.00 | 918.00 | 308448.00 | 144.00 | 48384.00 | 1239.00 | 416304.00 | 48384.00 | M/S VALLABH CORPORATION
64.00 | Providing and fixing stainless steel soft closing spring hinges at 0 degree hinges (hydraulic type) of approved make/brand to cupboard shutters with full threaded steel screws including making necessary recess in board and finished etc. complete as per direction of Engineer-in-charge. | 85.00 | each |  | 200.00 | 17000.00 | 272.00 | 23120.00 | 405.00 | 34425.00 | 90.00 | 7650.00 | 743.00 | 63155.00 | 7650.00 | M/S VALLABH CORPORATION
65.00 | Providing and fixing stainless steel soft closing heavy type telescopic drawer channels of approved make 500 mm long with screws etc. complete as per direction of Engineer- in-charge. | 576.00 | one set |  | 700.00 | 403200.00 | 900.00 | 518400.00 | 585.00 | 336960.00 | 225.00 | 129600.00 | 743.00 | 427968.00 | 129600.00 | M/S VALLABH CORPORATION
66.00 | Providing and fixing ready made 304 grade stainless steel Modular kitchen basket and accessories such as right angle basket (Plain Cup & Saucer, plant, Partition, Bottle rack, Thali, Cutlery) kitchen utensil basket, Dinner set basket, kitchen grain basket, Multipurpose basket as per site requirement including finishing (wherever required) and fittings. The same shall be fixed with necessary stainless steel nuts & bolts, Stainless Steel screws & telescopic channel etc. as per direction of Engineer-incharge.(For payment purpose only weight of Stainless steel basket shall be considered excluding weight of all fixing accessories such as nuts, bolts, fasteners telescopic basket channels etc. Payment of providing and fixing telescopic channel shall be paid separately) | 1680.00 | kg |  | 550.00 | 924000.00 | 512.00 | 860160.00 | 2376.00 | 3991680.00 | 360.00 | 604800.00 | 186.00 | 312480.00 | 312480.00 | ATR INFRAPROJECTS PVT LTD
67.00 | Providing and laying Vitrified tiles in floor in different sizes (thickness to be specified by the manufacturer) with water absorption less than 0.08% and conforming to IS:15622, of approved brand & manufacturer, in all colours and shade, laid on 20 mm thick cement mortar 1:4 (1 cement: 4 coarse sand) jointing with grey cement slurry @3.3 kg/sqm including grouting the joints with white cement and matching pigments etc. The tiles must be cut with the zero chipping diamond cutter only . Laying of tiles will be done with the notch trowel, plier, wedge, clips of required thickness, leveling system and rubber mallet for placing the tiles gently and easily: Glazed vitrified floor tiles polished finish of size: Size of Tile 600 x 600 mm | 1070.00 | sqm |  | 1100.00 | 1177000.00 | 1200.00 | 1284000.00 | 1341.00 | 1434870.00 | 810.00 | 866700.00 | 931.00 | 996170.00 | 866700.00 | M/S VALLABH CORPORATION
68.00 | Providing and laying Vitrified tiles in floor in different sizes (thickness to be specified by the manufacturer) with water absorption less than 0.08% and conforming to IS:15622, of approved brand & manufacturer, in all colours and shade, laid on 20 mm thick cement mortar 1:4 (1 cement: 4 coarse sand) jointing with grey cement slurry @3.3 kg/sqm including grouting the joints with white cement and matching pigments etc. The tiles must be cut with the zero chipping diamond cutter only . Laying of tiles will be done with the notch trowel, plier, wedge, clips of required thickness, leveling system and rubber mallet for placing the tiles gently and easily: Glazed Vitrified tiles Matt/Antiskid finish of size: Size of Tile 600 x 600 mm | 985.00 | sqm |  | 1100.00 | 1083500.00 | 1350.00 | 1329750.00 | 1251.00 | 1232235.00 | 882.00 | 868770.00 | 1000.00 | 985000.00 | 868770.00 | M/S VALLABH CORPORATION
69.00 | Providing and laying Vitrified tiles in different sizes (thickness to be specified by manufacturer), with water absorption less than 0.08 % and conforming to I.S. 15622, of approved make, in all colours & shade, in skirting, riser of steps, over 12 mm thick bed of cement mortar 1:3 (1 cement: 3 coarse sand), jointing with grey cement slurry @ 3.3 kg/ sqm including routing the joint with white cement & matching pigments etc. complete: Size of Tile 600x600 mm | 1560.00 | sqm |  | 1100.00 | 1716000.00 | 1300.00 | 2028000.00 | 891.00 | 1389960.00 | 900.00 | 1404000.00 | 1098.00 | 1712880.00 | 1389960.00 | Tirupati Sarjan Limited
70.00 | Grouting the joints of flooring tiles having joints of 3 mm width, using epoxy grout mix of 0.70 kg of organic coated filler of desired shade (0.10 kg of hardener and 0.20 kg of resin per kg), including filling / grouting and finishing complete as per direction of Engineer-in-charge: Size of Tile 600x600 mm | 1294.00 | sqm |  | 180.00 | 232920.00 | 260.00 | 336440.00 | 180.00 | 232920.00 | 90.00 | 116460.00 | 84.00 | 108696.00 | 108696.00 | ATR INFRAPROJECTS PVT LTD
71.00 | Providing and laying Polished Granite stone flooring in required design and patterns, in linear as well as curvilinear portions of the building all complete as per the architectural drawings with 18 mm thick stone slab over 20 mm (average) thick base of cement mortar 1:4 (1 cement : 4 coarse sand) laid and jointed with cement slurry and pointing with white cement slurry admixed with pigment of matching shade including rubbing , curing and polishing etc. all complete as specified and as directed by the Engineer-in-Charge: Polished Granite stone slab of colour Black, Cherry/Ruby Red or equivalent | 130.00 | sqm |  | 3000.00 | 390000.00 | 4100.00 | 533000.00 | 4050.00 | 526500.00 | 2700.00 | 351000.00 | 2450.00 | 318500.00 | 318500.00 | ATR INFRAPROJECTS PVT LTD
72.00 | Providing and laying Polished Granite stone flooring in required design and patterns, in linear as well as curvilinear portions of the building all complete as per the architectural drawings with 18 mm thick stone slab over 20 mm (average) thick base of cement mortar 1:4 (1 cement : 4 coarse sand) laid and jointed with cement slurry and pointing with white cement slurry admixed with pigment of matching shade including rubbing , curing and polishing etc. all complete as specified and as directed by the Engineer-in-Charge: Polished Granite stone slab of all colour and texture except Black, Cherry/Ruby Red | 60.00 | sqm |  | 3200.00 | 192000.00 | 3071.05 | 184263.00 | 4050.00 | 243000.00 | 2880.00 | 172800.00 | 2450.00 | 147000.00 | 147000.00 | ATR INFRAPROJECTS PVT LTD
73.00 | Providing and laying flamed finish Granite stone flooring in required design and patterns, in linear as well as curvilinear portions of the building all complete as per the architectural drawings with 18 mm thick stone slab over 20 mm (average) thick base of cement mortar 1:4 (1 cement : 4 coarse sand) laid and jointed with cement slurry and pointing with white cement slurry admixed with pigment of matching shade including rubbing, curing and polishing etc. all complete as specified and as directed by the Engineer-in-Charge: Flamed finish granite stone slab Jet Black, Cherry Red, Elite Brown, Cat Eye or equivalent. | 325.00 | sqm |  | 4800.00 | 1560000.00 | 2600.00 | 845000.00 | 4230.00 | 1374750.00 | 3060.00 | 994500.00 | 2156.00 | 700700.00 | 700700.00 | ATR INFRAPROJECTS PVT LTD
74.00 | Providing and fixing Heat Resistant Terrace Tiles (300 mm x 300 mm x 20 mm) with SRI (solar refractive index) > 78, solar reflection > 0.70 and initial emittance > 0.75 on waterproof and sloped surface of terrace, laid on 20 mm thick cement sand mortar in the ratio of 1:4 (1 cement : 4 coarse sand) and grouting the joints with mix of white cement & marble powder in ratio of 1:1, including rubbing and polishing of the surface upto 3 cuts complete, including providing skirting upto 150 mm height along the parapet walls in the same manner. | 250.00 | sqm |  | 1100.00 | 275000.00 | 1650.00 | 412500.00 | 1575.00 | 393750.00 | 720.00 | 180000.00 | 1304.00 | 326000.00 | 180000.00 | M/S VALLABH CORPORATION
75.00 | Chequerred precast cement concrete tiles 22 mm thick in footpath & courtyard, jointed with neat cement slurry mixed with pigment to match the shade of tiles, including rubbing and cleaning etc. complete, on 20 mm thick bed of cement mortar 1:4 (1 cement: 4 coarse sand): Medium shade pigment using 50% white cement 50% Grey cement | 1320.00 | sqm |  | 900.00 | 1188000.00 | 1100.00 | 1452000.00 | 1035.00 | 1366200.00 | 810.00 | 1069200.00 | 1352.00 | 1784640.00 | 1069200.00 | M/S VALLABH CORPORATION
76.00 | Providing and fixing white vitreous china pedestal type water closet (European type W.C. pan) with seat and lid, 10 litre low level white P.V.C. flushing cistern, including flush pipe, with manually controlled device (handle lever), conforming to IS : 7231, with all fittings and fixtures complete, including cutting and making good the walls and floors wherever required: W.C. pan with ISI marked white solid plastic seat and lid | 44.00 | each |  | 5000.00 | 220000.00 | 7000.00 | 308000.00 | 10350.00 | 455400.00 | 3600.00 | 158400.00 | 5208.00 | 229152.00 | 158400.00 | M/S VALLABH CORPORATION
77.00 | Providing and fixing 8 mm dia C.P. / S.S. Jet with flexible tube upto 1 metre long with S.S. triangular plate to Eureopean type W.C. of quality and make as approved by Engineer - in - charge. | 44.00 | each |  | 350.00 | 15400.00 | 400.00 | 17600.00 | 2250.00 | 99000.00 | 1440.00 | 63360.00 | 407.00 | 17908.00 | 15400.00 | SAUMYA CONSTRUCTION
78.00 | Providing and fixing wash basin with C.I. brackets, 15 mm C.P. brass pillar taps, 32 mm C.P. brass waste of standard pattern, including painting of fittings and brackets, cutting and making good the walls wherever require: White Vitreous China Wash basin size 630x450 mm with a single 15 mm C.P. brass pillar tap | 44.00 | each |  | 2000.00 | 88000.00 | 2226.35 | 97959.40 | 7650.00 | 336600.00 | 1800.00 | 79200.00 | 3646.00 | 160424.00 | 79200.00 | M/S VALLABH CORPORATION
79.00 | Providing and fixing Stainless Steel A ISI 304 (18/8) kitchen sink as per IS:13983 with C.I. brackets and stainless steel plug 40 mm, including painting of fittings and brackets, cutting and making good the walls wherever required: Kitchen sink with drain board: 510x1040 mm bowl depth 250 mm | 42.00 | each |  | 6000.00 | 252000.00 | 6945.60 | 291715.20 | 9720.00 | 408240.00 | 2700.00 | 113400.00 | 2842.00 | 119364.00 | 113400.00 | M/S VALLABH CORPORATION
80.00 | Providing and fixing P.V.C. waste pipe for sink or wash basin including P.V.C. waste fittings complete: Flexible pipe: 32 mm dia | 84.00 | each |  | 100.00 | 8400.00 | 119.55 | 10042.20 | 216.00 | 18144.00 | 45.00 | 3780.00 | 325.00 | 27300.00 | 3780.00 | M/S VALLABH CORPORATION
81.00 | Providing and fixing 600x450 mm beveled edge mirror of superior glass (of approved quality) complete with 6 mm thick hard board ground fixed to wooden cleats with C.P. brass screws and washers complete. | 44.00 | each |  | 1500.00 | 66000.00 | 1550.00 | 68200.00 | 900.00 | 39600.00 | 630.00 | 27720.00 | 2546.00 | 112024.00 | 27720.00 | M/S VALLABH CORPORATION
82.00 | Providing and fixing PTMT towel rail complete with brackets fixed to wooden cleats with CP brass screws with concealed fittings arrangement of approved quality and colour: 600 mm long towel rail with total length of 645 mm, width 78 mm and effective height of 88 mm, weighing not less than 190 gms. | 44.00 | each |  | 550.00 | 24200.00 | 708.95 | 31193.80 | 2250.00 | 99000.00 | 630.00 | 27720.00 | 487.00 | 21428.00 | 21428.00 | ATR INFRAPROJECTS PVT LTD
83.00 | Providing and fixing 12 mm thick frameless toughened glass door shutter of approved brand and manufacture, including providing and fixing top & bottom pivot & double acting hydraulic floor spring type fixing arrangement and making necessary holes etc. for fixing required door fittings, all complete as per direction of Engineer-in-charge (Door handle, lock and stopper etc.to be paid separately). | 350.00 | sqm |  | 4500.00 | 1575000.00 | 4300.00 | 1505000.00 | 6750.00 | 2362500.00 | 1800.00 | 630000.00 | 8330.00 | 2915500.00 | 630000.00 | M/S VALLABH CORPORATION
84.00 | Demolishing R.C.C. work manually/ by mechanical means including stacking of steel bars and disposal of unserviceable material within 50 metres lead as per direction of Engineer - in- charge. | 90.00 | Cum |  | 500.00 | 45000.00 | 2900.00 | 261000.00 | 1620.00 | 145800.00 | 1800.00 | 162000.00 | 3920.00 | 352800.00 | 45000.00 | SAUMYA CONSTRUCTION
85.00 | Providing and laying 60 mm thick factory made cement concrete interlocking paver block of M -30 grade made by block making machine with strong vibratory compaction, of approved size, design & shape, laid in required colour and pattern over and including 50 mm thick compacted bed of coarse sand, filling the joints with line sand etc. all complete as per the direction of Engineer-in-charge. | 3315.00 | sqm |  | 900.00 | 2983500.00 | 615.00 | 2038725.00 | 1008.00 | 3341520.00 | 540.00 | 1790100.00 | 583.00 | 1932645.00 | 1790100.00 | M/S VALLABH CORPORATION
86.00 | Providing and laying at or near ground level factory made kerb stone of M-25 grade cement concrete in position to the required line, level and curvature, jointed with cement mortar 1:3 (1 cement: 3 coarse sand), including making joints with or without grooves (thickness of joints except at sharp curve shall not to more than 5 mm), including making drainage opening wherever required complete etc. as per direction of Engineerin- charge (length of finished kerb edging shall be measured to calculate volume for payment). (Precast C.C. kerb stone shall be approved by Engineer-in-charge). | 15.00 | cum |  | 9000.00 | 135000.00 | 10500.00 | 157500.00 | 31500.00 | 472500.00 | 8100.00 | 121500.00 | 8820.00 | 132300.00 | 121500.00 | M/S VALLABH CORPORATION
87.00 | Providing and fixing special quality bright finished brass cupboard or ward robe locks with four levers of approved quality including necessary screws etc. complete: 50 mm | 42.00 | each |  | 350.00 | 14700.00 | 356.75 | 14983.50 | 810.00 | 34020.00 | 180.00 | 7560.00 | 619.00 | 25998.00 | 7560.00 | M/S VALLABH CORPORATION
88.00 | Providing and fixing chromium plated brass 100 mm mortice latch and lock with 6 levers and a pair of lever handles of approved quality with necessary screws etc. complete. | 42.00 | each |  | 900.00 | 37800.00 | 990.00 | 41580.00 | 1980.00 | 83160.00 | 270.00 | 11340.00 | 2106.00 | 88452.00 | 11340.00 | M/S VALLABH CORPORATION
89.00 | Providing and fixing aluminium sliding door bolts, ISI marked anodised (anodic coating not less than grade AC 10 as per IS : 1868), transparent or dyed to required colour or shade, with nuts and screws etc. complete : 300x16 mm | 149.00 | each |  | 300.00 | 44700.00 | 350.00 | 52150.00 | 720.00 | 107280.00 | 225.00 | 33525.00 | 196.00 | 29204.00 | 29204.00 | ATR INFRAPROJECTS PVT LTD
90.00 | Providing and fixing aluminium tower bolts, ISI marked, anodised (anodic coating not less than grade AC 10 as per IS : 1868 ) transparent or dyed to required colour or shade, with necessary screws etc. complete : 250x10 mm | 149.00 | each |  | 100.00 | 14900.00 | 160.00 | 23840.00 | 630.00 | 93870.00 | 144.00 | 21456.00 | 245.00 | 36505.00 | 14900.00 | SAUMYA CONSTRUCTION
91.00 | Providing and fixing aluminium tower bolts, ISI marked, anodised (anodic coating not less than grade AC 10 as per IS : 1868 ) transparent or dyed to required colour or shade, with necessary screws etc. complete : 150x10 mm | 86.00 | each |  | 80.00 | 6880.00 | 82.55 | 7099.30 | 450.00 | 38700.00 | 108.00 | 9288.00 | 196.00 | 16856.00 | 6880.00 | SAUMYA CONSTRUCTION
92.00 | Providing and fixing bright finished brass handles with screws etc. complete: 125 mm | 294.00 | each |  | 200.00 | 58800.00 | 90.00 | 26460.00 | 468.00 | 137592.00 | 63.00 | 18522.00 | 324.00 | 95256.00 | 18522.00 | M/S VALLABH CORPORATION
93.00 | Providing and fixing aluminium handles, ISI marked, anodised (anodic coating not less than grade AC 10 as per IS : 1868) transparent or dyed to required colour or shade, with necessary screws etc. complete : 100 mm | 86.00 | each |  | 50.00 | 4300.00 | 59.55 | 5121.30 | 378.00 | 32508.00 | 63.00 | 5418.00 | 294.00 | 25284.00 | 4300.00 | SAUMYA CONSTRUCTION
94.00 | Providing and fixing aluminium handles, ISI marked, anodised (anodic coating not less than grade AC 10 as per IS : 1868) transparent or dyed to required colour or shade, with necessary screws etc. complete : 75 mm | 128.00 | each |  | 50.00 | 6400.00 | 51.75 | 6624.00 | 180.00 | 23040.00 | 63.00 | 8064.00 | 245.00 | 31360.00 | 6400.00 | SAUMYA CONSTRUCTION
95.00 | Providing and fixing magnetic catcher of approved quality in cupboard / ward robe shutters, including fixing with necessary screws etc. complete: Triple strip vertical type | 149.00 | each |  | 50.00 | 7450.00 | 52.50 | 7822.50 | 135.00 | 20115.00 | 90.00 | 13410.00 | 162.00 | 24138.00 | 7450.00 | SAUMYA CONSTRUCTION
96.00 | Providing and fixing M.S. grills of required pattern in frames of windows etc. with M.S. flats, square or round bars etc. including priming coat with approved steel primer all complete: Fixed to openings /wooden frames with rawl plugs screws etc. | 4620.00 | kg |  | 150.00 | 693000.00 | 180.00 | 831600.00 | 99.00 | 457380.00 | 126.00 | 582120.00 | 93.00 | 429660.00 | 429660.00 | ATR INFRAPROJECTS PVT LTD
97.00 | Steel work in built up tubular (round, square or rectangular hollow tubes etc.) trusses etc., including cutting, hoisting, fixing in position and applying a priming coat of approved steel primer, including welding and bolted with special shaped washers etc. complete: Electric resistance or induction butt welded tubes | 16000.00 | kg |  | 110.00 | 1760000.00 | 130.00 | 2080000.00 | 103.00 | 1648000.00 | 144.00 | 2304000.00 | 98.00 | 1568000.00 | 1568000.00 | ATR INFRAPROJECTS PVT LTD
98.00 | Providing and laying water proofing treatment to vertical and horizontal surfaces of depressed portions of W.C., kitchen and the like consisting of: (i) Ist course of applying cement slurry @ 4.4 kg/sqm mixed with water proofing compound conforming to IS : 2645 in recommended proportions including rounding off junction of vertical and horizontal surface. (ii) IInd course of 20 mm cement plaster 1:3 (1 cement : 3 coarse sand) mixed with water proofing compound in recommended proportion including rounding off junction of vertical and horizontal surface. (iii) IIIrd course of applying blown or residual bitumen applied hot at 1.7 kg. per sqm of area. (iv) IVth course of 400 micron thick PVC sheet. (Overlaps at joints of PVC sheet should be 100 mm wide and pasted to each other with bitumen @ 1.7 kg/sqm). | 154.00 | sqm |  | 700.00 | 107800.00 | 300.00 | 46200.00 | 1620.00 | 249480.00 | 630.00 | 97020.00 | 980.00 | 150920.00 | 46200.00 | SHIVAM TRANSCON PVT. LTD.
99.00 | Providing and laying integral cement based water proofing treatment including preparation of surface as required for treatment of roofs, balconies, terraces etc consisting of following operations: (a) Applying a slurry coat of neat cement using 2.75 kg/sqm of cement admixed with water proofing compound conforming to IS. 2645 and approved by Engineer-in-charge over the RCC slab including adjoining walls upto 300 mm height including cleaning the surface before treatment. (b) Laying brick bats with mortar using broken bricks/brick bats 25 mm to 115 mm size with 50% of cement mortar 1:5 (1 cement : 5 coarse sand) admixed with water proofing compound conforming to IS : 2645 and approved by Engineer-in-charge over 20 mm thick layer of cement mortar of mix 1:5 (1 cement :5 coarse sand) admixed with water proofing compound conforming to IS : 2645 and approved by Engineer-in-charge to required slope and treating similarly the adjoining walls upto 300 mm height including rounding of junctions of walls and slabs. (c) After two days of proper curing applying a second coat of cement slurry using 2.75 kg/ sqm of cement admixed with water proofing compound conforming to IS : 2645 and approved by Engineer-in-charge. (d) Finishing the surface with 20 mm thick jointless cement mortar of mix 1:4 (1 cement :4 coarse sand) admixed with water proofing compound conforming to IS : 2645 and approved by Engineer-in-charge including laying glass fibre cloth of approved quality in top layer of plaster and finally finishing the surface with trowel with neat cement slurry and making pattern of 300x300 mm square 3 mm deep. (e) The whole terrace so finished shall be flooded with water for a minimum period of two weeks for curing and for final test. “All above operations to be done in order and as directed and specified by the Engineer-in-Charge” With average thickness of 120 mm and minimum thickness at khurra as 65 mm. | 380.00 | sqm |  | 1500.00 | 570000.00 | 1684.60 | 640148.00 | 1440.00 | 547200.00 | 900.00 | 342000.00 | 784.00 | 297920.00 | 297920.00 | ATR INFRAPROJECTS PVT LTD
100.00 | Making khurras 45x45 cm with average minimum thickness of 5 cm cement concrete 1:2:4 (1 cement : 2 coarse sand : 4 graded stone aggregate of 20 mm nominal size) over P.V.C. sheet 1 m x1 m x 400 micron, finished with 12 mm cement plaster 1:3 (1 cement : 3 coarse sand) and a coat of neat cement, rounding the edges and making and finishing the outlet complete. | 30.00 | each |  | 300.00 | 9000.00 | 298.25 | 8947.50 | 540.00 | 16200.00 | 126.00 | 3780.00 | 1054.00 | 31620.00 | 3780.00 | M/S VALLABH CORPORATION
101.00 | Providing and fixing on wall face unplasticised Rigid PVC rain water pipes conforming to IS : 13592 Type A, including jointing with seal ring conforming to IS : 5382, leaving 10 mm gap for thermal expansion, (i)Single socketed pipes: 75 mm diameter | 876.00 | metre |  | 250.00 | 219000.00 | 280.00 | 245280.00 | 342.00 | 299592.00 | 144.00 | 126144.00 | 392.00 | 343392.00 | 126144.00 | M/S VALLABH CORPORATION
102.00 | Providing and fixing on wall face unplasticised Rigid PVC rain water pipes conforming to IS : 13592 Type A, including jointing with seal ring conforming to IS : 5382, leaving 10 mm gap for thermal expansion, (i)Single socketed pipes: 110 mm diameter | 1185.00 | metre |  | 400.00 | 474000.00 | 350.00 | 414750.00 | 495.00 | 586575.00 | 180.00 | 213300.00 | 461.00 | 546285.00 | 213300.00 | M/S VALLABH CORPORATION
103.00 | Providing and fixing on wall face unplasticised - PVC moulded fittings/ accessories for unplasticised Rigid PVC rain water pipes conforming to IS : 13592 Type A, including jointing with seal ring conforming to IS : 5382, leaving 10 mm gap for thermal expansion: Coupler : 75 mm | 135.00 | each |  | 90.00 | 12150.00 | 91.70 | 12379.50 | 90.00 | 12150.00 | 153.00 | 20655.00 | 539.00 | 72765.00 | 12150.00 | SAUMYA CONSTRUCTION, Tirupati Sarjan Limited
104.00 | Providing and fixing on wall face unplasticised - PVC moulded fittings/ accessories for unplasticised Rigid PVC rain water pipes conforming to IS : 13592 Type A, including jointing with seal ring conforming to IS : 5382, leaving 10 mm gap for thermal expansion: Coupler : 110 mm | 200.00 | each |  | 130.00 | 26000.00 | 136.15 | 27230.00 | 135.00 | 27000.00 | 90.00 | 18000.00 | 588.00 | 117600.00 | 18000.00 | M/S VALLABH CORPORATION
105.00 | Providing and fixing on wall face unplasticised - PVC moulded fittings/ accessories for unplasticised Rigid PVC rain water pipes conforming to IS : 13592 Type A, including jointing with seal ring conforming to IS : 5382, leaving 10 mm gap for thermal expansion: Single tee with door : 75x75x75 mm | 90.00 | each |  | 200.00 | 18000.00 | 164.20 | 14778.00 | 225.00 | 20250.00 | 144.00 | 12960.00 | 490.00 | 44100.00 | 12960.00 | M/S VALLABH CORPORATION
106.00 | Providing and fixing on wall face unplasticised - PVC moulded fittings/ accessories for unplasticised Rigid PVC rain water pipes conforming to IS : 13592 Type A, including jointing with seal ring conforming to IS : 5382, leaving 10 mm gap for thermal expansion: Single tee with door : 110x110x110 mm | 72.00 | each |  | 250.00 | 18000.00 | 234.15 | 16858.80 | 315.00 | 22680.00 | 162.00 | 11664.00 | 539.00 | 38808.00 | 11664.00 | M/S VALLABH CORPORATION
107.00 | Providing and fixing on wall face unplasticised - PVC moulded fittings/ accessories for unplasticised Rigid PVC rain water pipes conforming to IS : 13592 Type A, including jointing with seal ring conforming to IS : 5382, leaving 10 mm gap for thermal expansion: Bend 87.5° : 75 mm bend | 98.00 | each |  | 100.00 | 9800.00 | 105.90 | 10378.20 | 135.00 | 13230.00 | 90.00 | 8820.00 | 490.00 | 48020.00 | 8820.00 | M/S VALLABH CORPORATION
108.00 | Providing and fixing on wall face unplasticised - PVC moulded fittings/ accessories for unplasticised Rigid PVC rain water pipes conforming to IS : 13592 Type A, including jointing with seal ring conforming to IS : 5382, leaving 10 mm gap for thermal expansion: Bend 87.5° : 110 mm bend | 84.00 | each |  | 150.00 | 12600.00 | 150.35 | 12629.40 | 225.00 | 18900.00 | 144.00 | 12096.00 | 588.00 | 49392.00 | 12096.00 | M/S VALLABH CORPORATION
109.00 | Providing and fixing on wall face unplasticised - PVC moulded fittings/ accessories for unplasticised Rigid PVC rain water pipes conforming to IS : 13592 Type A, including jointing with seal ring conforming to IS : 5382, leaving 10 mm gap for thermal expansion: Shoe (Plain) : 75 mm Shoe | 18.00 | each |  | 100.00 | 1800.00 | 93.10 | 1675.80 | 135.00 | 2430.00 | 90.00 | 1620.00 | 490.00 | 8820.00 | 1620.00 | M/S VALLABH CORPORATION
110.00 | Providing and fixing on wall face unplasticised - PVC moulded fittings/ accessories for unplasticised Rigid PVC rain water pipes conforming to IS : 13592 Type A, including jointing with seal ring conforming to IS : 5382, leaving 10 mm gap for thermal expansion: Shoe (Plain) : 110 mm Shoe | 36.00 | each |  | 130.00 | 4680.00 | 131.85 | 4746.60 | 225.00 | 8100.00 | 90.00 | 3240.00 | 588.00 | 21168.00 | 3240.00 | M/S VALLABH CORPORATION
111.00 | Providing and fixing Chlorinated Polyvinyl Chloride (CPVC) pipes, having thermal stability for hot & cold water supply including all CPVC plain & brass threaded fittings This includes jointing of pipes & fittings with one step CPVC solvent cement, trenching, refilling & testing of joints complete as per direction of Engineer in Charge: External work: 150 mm nominal dia Pipes | 200.00 | metre |  | 7000.00 | 1400000.00 | 4350.00 | 870000.00 | 4050.00 | 810000.00 | 540.00 | 108000.00 | 7409.00 | 1481800.00 | 108000.00 | M/S VALLABH CORPORATION
112.00 | Providing and fixing Chlorinated Polyvinyl Chloride (CPVC) pipes, having thermal stability for hot & cold water supply including all CPVC plain & brass threaded fittings This includes jointing of pipes & fittings with one step CPVC solvent cement, trenching, refilling & testing of joints complete as per direction of Engineer in Charge: External work: 80 mm nominal dia Pipes | 120.00 | metre |  | 2000.00 | 240000.00 | 2166.35 | 259962.00 | 2025.00 | 243000.00 | 405.00 | 48600.00 | 4187.00 | 502440.00 | 48600.00 | M/S VALLABH CORPORATION
113.00 | Providing and fixing Chlorinated Polyvinyl Chloride (CPVC) pipes, having thermal stability for hot & cold water supply including all CPVC plain & brass threaded fittings This includes jointing of pipes & fittings with one step CPVC solvent cement, trenching, refilling & testing of joints complete as per direction of Engineer in Charge: External work: 50 mm nominal dia Pipes | 170.00 | metre |  | 800.00 | 136000.00 | 780.00 | 132600.00 | 990.00 | 168300.00 | 360.00 | 61200.00 | 1466.00 | 249220.00 | 61200.00 | M/S VALLABH CORPORATION
114.00 | Providing and fixing Chlorinated Polyvinyl Chloride (CPVC) pipes, having thermal stability for hot & cold water supply and all CPVC plain & brass threaded fittings, including fixing the pipe with clamps at 1.00 m spacing. This includes jointing of pipes & fittings with one step CPVC solvent cement and testing of joints complete as per direction of Engineer in Charge: Internal work - Exposed on wall: 32 mm nominal dia Pipes | 80.00 | metre |  | 550.00 | 44000.00 | 518.75 | 41500.00 | 495.00 | 39600.00 | 306.00 | 24480.00 | 646.00 | 51680.00 | 24480.00 | M/S VALLABH CORPORATION
115.00 | Providing and fixing Chlorinated Polyvinyl Chloride (CPVC) pipes, having thermal stability for hot & cold water supply and all CPVC plain & brass threaded fittings, including fixing the pipe with clamps at 1.00 m spacing. This includes jointing of pipes & fittings with one step CPVC solvent cement and testing of joints complete as per direction of Engineer in Charge: Internal work - Exposed on wall: 15 mm nominal dia Pipes | 255.00 | metre |  | 300.00 | 76500.00 | 286.80 | 73134.00 | 180.00 | 45900.00 | 270.00 | 68850.00 | 343.00 | 87465.00 | 45900.00 | Tirupati Sarjan Limited
116.00 | Providing and fixing Chlorinated Polyvinyl Chloride (CPVC) pipes, having thermal stability for hot & cold water supply, including all CPVC plain & brass threaded fittings and fixing the pipe with clamps at 1.00 m spacing. This includes jointing of pipes & fittings with one step CPVC solvent cement and the cost of cutting chases and making good the same including testing of joints complete as per direction of Engineer in Charge. Concealed work, including cutting chases and making good the walls etc.: 15 mm nominal dia Pipes | 840.00 | metre |  | 500.00 | 420000.00 | 500.00 | 420000.00 | 198.00 | 166320.00 | 270.00 | 226800.00 | 343.00 | 288120.00 | 166320.00 | Tirupati Sarjan Limited
117.00 | Providing and fixing gun metal gate valve with C.I. wheel of approved quality (screwed end) : 80 mm nominal bore | 2.00 | each |  | 2500.00 | 5000.00 | 2604.55 | 5209.10 | 8100.00 | 16200.00 | 900.00 | 1800.00 | 16106.00 | 32212.00 | 1800.00 | M/S VALLABH CORPORATION
118.00 | Providing and fixing gun metal gate valve with C.I. wheel of approved quality (screwed end) : 50 mm nominal bore | 2.00 | each |  | 1100.00 | 2200.00 | 1026.65 | 2053.30 | 4500.00 | 9000.00 | 630.00 | 1260.00 | 6195.00 | 12390.00 | 1260.00 | M/S VALLABH CORPORATION
119.00 | Providing and fixing gun metal gate valve with C.I. wheel of approved quality (screwed end) : 32 mm nominal bore | 42.00 | each |  | 700.00 | 29400.00 | 689.60 | 28963.20 | 810.00 | 34020.00 | 540.00 | 22680.00 | 3097.00 | 130074.00 | 22680.00 | M/S VALLABH CORPORATION
120.00 | Providing and fixing C.P. brass shower rose with 15 or 20 mm inlet : 100 mm diameter | 42.00 | each |  | 200.00 | 8400.00 | 193.95 | 8145.90 | 2700.00 | 113400.00 | 360.00 | 15120.00 | 1858.00 | 78036.00 | 8145.90 | SHIVAM TRANSCON PVT. LTD.
121.00 | Providing and placing on terrace (at all floor levels) polyethylene water storage tank, IS : 12701 marked, with cover and suitable locking arrangement and making necessary holes for inlet, outlet and overflow pipes but without fittings and the base support for tank. | 24000.00 | per litre |  | 10.00 | 240000.00 | 11.00 | 264000.00 | 15.00 | 360000.00 | 9.00 | 216000.00 | 12.00 | 288000.00 | 216000.00 | M/S VALLABH CORPORATION
122.00 | Providing and fixing C.P. brass long body bib cock of approved quality conforming to IS standards and weighing not less than 690 gms.: 15 mm nominal bore | 168.00 | each |  | 800.00 | 134400.00 | 798.95 | 134223.60 | 2700.00 | 453600.00 | 360.00 | 60480.00 | 490.00 | 82320.00 | 60480.00 | M/S VALLABH CORPORATION
123.00 | Providing and fixing C.P. brass stop cock (concealed) of standard design and of approved make conforming to IS:8931.: 15 mm nominal bore | 168.00 | each |  | 800.00 | 134400.00 | 670.45 | 112635.60 | 2160.00 | 362880.00 | 306.00 | 51408.00 | 490.00 | 82320.00 | 51408.00 | M/S VALLABH CORPORATION
124.00 | Providing and fixing C.P. brass angle valve for basin mixer and geyser points of approved quality conforming to IS:8931: 15 mm nominal bore | 84.00 | each |  | 800.00 | 67200.00 | 574.30 | 48241.20 | 1080.00 | 90720.00 | 1800.00 | 151200.00 | 539.00 | 45276.00 | 45276.00 | ATR INFRAPROJECTS PVT LTD
125.00 | Providing, laying and jointing glazed stoneware pipes class SP-1 with stiff mixture of cement mortar in the proportion of 1:1 (1 cement : 1 fine sand) including testing of joints etc. complete : 250 mm diameter | 220.00 | metre |  | 1500.00 | 330000.00 | 1400.00 | 308000.00 | 450.00 | 99000.00 | 360.00 | 79200.00 | 147.00 | 32340.00 | 32340.00 | ATR INFRAPROJECTS PVT LTD
126.00 | Providing and laying cement concrete 1:5:10 (1 cement : 5 coarse sand : 10 graded stone aggregate 40 mm nominal size) all-round S.W. pipes including bed concrete as per standard design : 250 mm diameter S.W. pipe | 220.00 | metre |  | 1500.00 | 330000.00 | 1500.00 | 330000.00 | 405.00 | 89100.00 | 360.00 | 79200.00 | 245.00 | 53900.00 | 53900.00 | ATR INFRAPROJECTS PVT LTD
127.00 | Providing and laying non-pressure NP2 class (light duty) R.C.C. pipes with collars jointed with stiff mixture of cement mortar in the proportion of 1:2 (1 cement : 2 fine sand) including testing of joints etc. complete : 450 mm dia. R.C.C. pipe | 50.00 | metre |  | 1800.00 | 90000.00 | 1400.00 | 70000.00 | 1215.00 | 60750.00 | 450.00 | 22500.00 | 1814.00 | 90700.00 | 22500.00 | M/S VALLABH CORPORATION
128.00 | Providing and laying non-pressure NP2 class (light duty) R.C.C. pipes with collars jointed with stiff mixture of cement mortar in the proportion of 1:2 (1 cement : 2 fine sand) including testing of joints etc. complete : 900 mm dia. R.C.C. pipe | 45.00 | metre |  | 5000.00 | 225000.00 | 4400.00 | 198000.00 | 2250.00 | 101250.00 | 1440.00 | 64800.00 | 3717.00 | 167265.00 | 64800.00 | M/S VALLABH CORPORATION
129.00 | Providing and fixing square-mouth S.W. gully trap class SP-1 complete with C.I. grating brick masonry chamber with water tight C.I. cover with frame of 300 x 300 mm size (inside) the weight of cover to be not less than 4.50 kg and frame to be not less than 2.70 kg as per standard design: 180x150 mm size P type: With Sewer bricks conforming to IS : 4885 | 12.00 | each |  | 2500.00 | 30000.00 | 2900.00 | 34800.00 | 2700.00 | 32400.00 | 1800.00 | 21600.00 | 2894.00 | 34728.00 | 21600.00 | M/S VALLABH CORPORATION
130.00 | Constructing brick masonry manhole in cement mortar 1:4 ( 1 cement : 4 coarse sand ) with R.C.C. top slab with 1:1.5:3 mix (1 cement : 1.5 coarse sand (zone-III) : 3 graded stone aggregate 20 mm nominal size), foundation concrete 1:4:8 mix (1 cement : 4 coarse sand (zone-III) : 8 graded stone aggregate 40 mm nominal size), inside plastering 12 mm thick with cement mortar 1:3 (1 cement : 3 coarse sand) finished with floating coat of neat cement and making channels in cement concrete 1:2:4 (1 cement : 2 coarse sand : 4 graded stone aggregate 20 mm nominal size) finished with a floating coat of neat cement complete as per standard design: Inside size 120x90 cm and 90 cm deep including C.I. cover with frame (medium duty) 500 mm internal diameter, total weight of cover and frame to be not less than 116 kg (weight of cover 58 kg and weight of frame 58 kg): With Sewer bricks conforming to IS : 4885 | 3.00 | each |  | 30000.00 | 90000.00 | 26244.70 | 78734.10 | 27000.00 | 81000.00 | 8100.00 | 24300.00 | 13020.00 | 39060.00 | 24300.00 | M/S VALLABH CORPORATION
131.00 | Extra for depth for manholes: Size 120x90 cm: With Sewer bricks conforming to IS : 4885 | 10.00 | metre |  | 8000.00 | 80000.00 | 10381.45 | 103814.50 | 13500.00 | 135000.00 | 1800.00 | 18000.00 | 4900.00 | 49000.00 | 18000.00 | M/S VALLABH CORPORATION
132.00 | Making soak pit 2.5 m diameter 3.0 metre deep with 45 x 45 cm dry brick honey comb shaft with bricks and S.W. drain pipe 100 mm diameter, 1.8 m long complete as per standard design: With common burnt clay F.P.S. (non modular) bricks of class designation 7.5 | 1.00 | each |  | 100000.00 | 100000.00 | 26861.90 | 26861.90 | 90000.00 | 90000.00 | 27000.00 | 27000.00 | 45571.00 | 45571.00 | 26861.90 | SHIVAM TRANSCON PVT. LTD.
133.00 | Providing orange colour safety foot rest of minimum 6 mm thick plastic encapsulated as per IS : 10910, on 12 mm dia steel bar conforming to IS: 1786, having minimum cross section as 23 mmx25 mm and over all minimum length 263 mm and width as 165 mm with minimum 112 mm space between protruded legs having 2 mm tread on top surface by ribbing or chequering besides necessary and adequate anchoring projections on tail length on 138 mm as per standard drawing and suitable to with stand the bend test and chemical resistance test as per specifications and having manufacture’s permanent identification mark to be visible even after fixing, including fixing in manholes with 30x20x15 cm cement concrete block 1:3:6 (1 cement : 3 coarse sand : 6 graded stone aggregate 20 mm nominal size) complete as per design. | 50.00 | each |  | 500.00 | 25000.00 | 560.00 | 28000.00 | 540.00 | 27000.00 | 144.00 | 7200.00 | 619.00 | 30950.00 | 7200.00 | M/S VALLABH CORPORATION
134.00 | Providing, laying and spreading available soil in the sub-grade on a prepared surface, pulverising, mixing the spread soil in place with rotavator with 2% slaked lime having minimum content of 70% of CaO, grading with motor grader and compacting with the road roller at OMC to attain desired density & design CBR to form a layer of improved sub-grade as per MoRTH specification and as per direction of Engineer-in-charge. | 1560.00 | Cum |  | 800.00 | 1248000.00 | 300.00 | 468000.00 | 162.00 | 252720.00 | 450.00 | 702000.00 | 338.00 | 527280.00 | 252720.00 | Tirupati Sarjan Limited
135.00 | Construction of granular sub-base by providing close graded Material conforming to specifications, mixing in a mechanical mix plant at OMC, carriage of mixed material by tippers to work site, for all leads & lifts, spreading in uniform layers of specified thickness with motor grader on prepared surface and compacting with vibratory power roller to achieve the desired density, complete as per specifications and directions of Engineerin-Charge. With material conforming to Grade-I (size range 75 mm to 0.075 mm) having CBR Value-30 | 670.00 | cum |  | 1750.00 | 1172500.00 | 2200.00 | 1474000.00 | 1890.00 | 1266300.00 | 1800.00 | 1206000.00 | 2205.00 | 1477350.00 | 1172500.00 | SAUMYA CONSTRUCTION
136.00 | Construction of dry lean cement concrete sub base over a prepared subgrade with coarse and fine aggregate conforming to IS:383, the size of coarse aggregate not exceeding 25 mm, aggregate cement ratio not to exceed 15:1, aggregate gradation after blending to be as per specifications, cement content not to be less than 150 Kg/cum, optimum moisture content to be determined during trial length construction, concrete strength not to be less than 10 Mpa at 7 days, mixed in a batching plant, transported to site, for all leads & lifts, laid with a mechanical paver, compacting with 8-10 tonne vibratory roller, finishing and curing etc. complete as per direction of Engineer-in- charge. | 345.00 | cum |  | 5500.00 | 1897500.00 | 3600.00 | 1242000.00 | 3690.00 | 1273050.00 | 3600.00 | 1242000.00 | 4956.00 | 1709820.00 | 1242000.00 | SHIVAM TRANSCON PVT. LTD., M/S VALLABH CORPORATION
137.00 | Providing and laying design mix cement concrete of M-30 grade, in roads/ taxi tracks/ runways, using cement content as per design mix, using coarse sand and graded stone aggregate of 40 mm nominal size in appropriate proportions as per approved & specified design criteria, providing dowel bars with sleeve/ tie bars wherever required, laying at site, spreading and compacting mechanically by using needle and surface vibrators, levelling to required slope/ camber, finishing with required texture, including steel form work with sturdy M.S. channel sections, curing, making provision for contraction/ expansion, construction & longitudinal joints (10 mm wide x 50 mm deep) by groove cutting machine, providing and filling joints with approved joint filler and sealants, complete all as per direction of Engineerin- charge (Item of joint fillers, sealants, dowel bars with sleeve/ tie bars to be paid separately): Cement concrete prepared with batch mixing machine Note:- Cement content considered in M-30 is @ 340 kg/cum. Excess/ less cement used as per design mix is payable/ recoverable separately. | 385.00 | cum |  | 8000.00 | 3080000.00 | 8800.00 | 3388000.00 | 6480.00 | 2494800.00 | 8100.00 | 3118500.00 | 6009.00 | 2313465.00 | 2313465.00 | ATR INFRAPROJECTS PVT LTD
138.00 | Dry stone pitching 22.5 cm thick including supply of stones and preparing surface complete. | 550.00 | sqm |  | 1100.00 | 605000.00 | 875.00 | 481250.00 | 810.00 | 445500.00 | 720.00 | 396000.00 | 435.00 | 239250.00 | 239250.00 | ATR INFRAPROJECTS PVT LTD
139.00 | Providing and fixing pre-moulded joint filler in expansion joints of RCC roads / CC pavements after making the joints dust free with high pressure air jet cleaners, all complete as per direction of the Engineer-in-Charge. (Pre-moulded joint fillers shall be made of bitumen hot sealing compound impregnated fibre board having impregnation more than 35%, conforming to IS:1838 for fibre board and IS: 1834 for hot sealing bitumen compound grade A.) | 5675.00 | per cm depth per cm width per metre length |  | 6.00 | 34050.00 | 5.30 | 30077.50 | 27.00 | 153225.00 | 18.00 | 102150.00 | 68.00 | 385900.00 | 30077.50 | SHIVAM TRANSCON PVT. LTD.
140.00 | Providing and filling in position rubberized bitumen hot sealing compound for sealing of expansion joints in roads / pavements all complete as per direction of the Engineer-in-Charge: Using grade ‘A’ sealing compound conforming to IS: 1834. | 5675.00 | per cm depth per cm width per metre length |  | 8.00 | 45400.00 | 8.65 | 49088.75 | 36.00 | 204300.00 | 18.00 | 102150.00 | 95.00 | 539125.00 | 45400.00 | SAUMYA CONSTRUCTION
141.00 | Providing and applying 2.5 mm thick road marking strips (retro- reflective) of specified shade/ colour using hot thermoplastic aterial by fully/ semi automatic thermoplastic paint applicator machine fitted with profile shoe, glass beads dispenser, propane tank heater and profile shoe heater, driven by experienced operator on road surface including cost of material, labour, T&P, cleaning the road surface of all dirt, seals, oil, grease and foreign material etc. complete as per direction of Engineer-in-charge and accordance with applicable specifications. | 125.00 | sqm |  | 600.00 | 75000.00 | 745.00 | 93125.00 | 648.00 | 81000.00 | 450.00 | 56250.00 | 441.00 | 55125.00 | 55125.00 | ATR INFRAPROJECTS PVT LTD
142.00 | Providing and fixing Glow studs of size 100x20 mm made of heavy duty body shall be moulded ASA (Acrylic styrene Acryloretrite ) or HIP (High impact polystyrene) or ABS having electronically welded micro- prismatic lens with abrasion resistant coating as approved by Engineer in charge. The glow stud shall support a load of 13635 kg tested in accordance with ASTM D4280. The slope of retro- reflective surface shall be 35 (+/-5) degress to base .The reflective panels on both sides with at least 12 cm of reflective area up each side. The luminance intensity should be as per the specification and shall be tested as described in ASTM I: 809 as recommended in BS: 873 part 4 : 1973. The studs shall be fixed to the Road surface using the adhesive conforming to IS, as per procedure recommended by the manufacturer complete and as per direction of Engineer-in-charge. | 175.00 | each |  | 200.00 | 35000.00 | 201.00 | 35175.00 | 432.00 | 75600.00 | 540.00 | 94500.00 | 392.00 | 68600.00 | 35000.00 | SAUMYA CONSTRUCTION
143.00 | Wiring for light point/ fan point/ exhaust fan point/ call bell point with 1.5 sq.mm FRLS PVC insulated copper conductor single core cable in surface / recessed steel conduit, with modular switch, modular plate, suitable GI box and earthing the point with 1.5 sq.mm. FRLS PVC insulated copper conductor single core cable etc as required - Group A | 641.00 | Point |  | 765.00 | 490365.00 | 350.00 | 224350.00 | 891.00 | 571131.00 | 630.00 | 403830.00 | 2106.00 | 1349946.00 | 224350.00 | SHIVAM TRANSCON PVT. LTD.
144.00 | Wiring for group controlled (looped) light point/ fan point/exhaust fan point/call bell point (without independent switch etc.) with 1.5 sqmm FRLS PVC insulated copper conductor single core cable in surface/ recessed steel conduit and earthing the point with 1.5 sqmm FRLS PVC insulated copper conductor single core cable etc as required. - Group A | 82.00 | Point |  | 625.00 | 51250.00 | 800.00 | 65600.00 | 450.00 | 36900.00 | 333.00 | 27306.00 | 2012.00 | 164984.00 | 27306.00 | M/S VALLABH CORPORATION
145.00 | Wiring for light/ power plug with 2X4 sq. mm FRLS PVC insulated copper conductor single core cable in surface/ recessed steel conduit along with 1 No 4 sq. mm FRLS PVC insulated copper conductor single core cable for loop earthing as required. | 2625.00 | Meter |  | 182.00 | 477750.00 | 450.00 | 1181250.00 | 135.00 | 354375.00 | 450.00 | 1181250.00 | 368.00 | 966000.00 | 354375.00 | Tirupati Sarjan Limited
146.00 | Wiring for circuit/ submain wiring along with earth wire with the following sizes of FRLS PVC insulated copper conductor, single core cable in surface/ recessed steel conduit as required.
146.01 | 2 X 1.5 sq. mm + 1 X 1.5 sq. mm earth wire | 100.00 | Meter |  | 208.00 | 20800.00 | 350.00 | 35000.00 | 99.00 | 9900.00 | 126.00 | 12600.00 | 258.00 | 25800.00 | 9900.00 | Tirupati Sarjan Limited
146.02 | 2 X 2.5 sq.mm + 1 X 2.5 sq. mm earth wire | 1470.00 | Meter |  | 229.00 | 336630.00 | 300.00 | 441000.00 | 108.00 | 158760.00 | 171.00 | 251370.00 | 306.00 | 449820.00 | 158760.00 | Tirupati Sarjan Limited
146.03 | 2 X 6 sq. mm +1 X 6 sq. mm earth wire | 800.00 | Meter |  | 356.00 | 284800.00 | 550.00 | 440000.00 | 180.00 | 144000.00 | 405.00 | 324000.00 | 445.00 | 356000.00 | 144000.00 | Tirupati Sarjan Limited
147.00 | Supplying and drawing following sizes of FRLS PVC insulated copper conductor, single core cable in the existing surface/ recessed steel/ PVC conduit as required.
147.01 | 3 x 1.5 sq. mm | 1225.00 | Meter |  | 59.00 | 72275.00 | 110.00 | 134750.00 | 90.00 | 110250.00 | 108.00 | 132300.00 | 109.00 | 133525.00 | 72275.00 | SAUMYA CONSTRUCTION
147.02 | 3 x 2.5 sq. mm | 735.00 | Meter |  | 88.20 | 64827.00 | 140.00 | 102900.00 | 135.00 | 99225.00 | 135.00 | 99225.00 | 165.00 | 121275.00 | 64827.00 | SAUMYA CONSTRUCTION
147.03 | 3 x 4 sq. mm | 945.00 | Meter |  | 130.90 | 123700.50 | 200.00 | 189000.00 | 180.00 | 170100.00 | 171.00 | 161595.00 | 238.00 | 224910.00 | 123700.50 | SAUMYA CONSTRUCTION
147.04 | 3 x 6 sq.mm | 100.00 | Meter |  | 179.80 | 17980.00 | 320.00 | 32000.00 | 315.00 | 31500.00 | 333.00 | 33300.00 | 333.00 | 33300.00 | 17980.00 | SAUMYA CONSTRUCTION
148.00 | Supplying and drawing of UTP-4 pair CAT-6 24-AWG LAN cable in the existing surface/ recessed steel / PVC conduit as required. - 1 Run of Cable | 2100.00 | Meter |  | 84.00 | 176400.00 | 80.00 | 168000.00 | 99.00 | 207900.00 | 54.00 | 113400.00 | 105.00 | 220500.00 | 113400.00 | M/S VALLABH CORPORATION
149.00 | Supplying and fixing of following sizes of steel conduit along with accessories in surface/ recess including painting in case of surface conduit, or cutting the wall and making good the same in case of recessed conduit as required
149.01 | 20 mm | 995.00 | Meter |  | 43.00 | 42785.00 | 220.00 | 218900.00 | 45.00 | 44775.00 | 54.00 | 53730.00 | 167.00 | 166165.00 | 42785.00 | SAUMYA CONSTRUCTION
149.02 | 25 mm | 1025.00 | Meter |  | 55.00 | 56375.00 | 250.00 | 256250.00 | 54.00 | 55350.00 | 66.60 | 68265.00 | 204.00 | 209100.00 | 55350.00 | Tirupati Sarjan Limited
150.00 | Supplying and fixing following modular switch/ socket on the existing modular plate & switch box including connections but excluding modular plate etc. as required. (The make and Model should be same as those for BOQ item no. 143)
150.01 | 5/6 A Switch | 15.00 | Each |  | 156.00 | 2340.00 | 100.00 | 1500.00 | 225.00 | 3375.00 | 36.00 | 540.00 | 71.00 | 1065.00 | 540.00 | M/S VALLABH CORPORATION
150.02 | 15/16 A switch | 25.00 | Each |  | 156.00 | 3900.00 | 140.00 | 3500.00 | 360.00 | 9000.00 | 108.00 | 2700.00 | 140.00 | 3500.00 | 2700.00 | M/S VALLABH CORPORATION
150.03 | 3 pin 5/6 A socket outlet | 15.00 | Each |  | 122.00 | 1830.00 | 130.00 | 1950.00 | 225.00 | 3375.00 | 135.00 | 2025.00 | 154.00 | 2310.00 | 1830.00 | SAUMYA CONSTRUCTION
150.04 | 6 pin 15/16 A socket outlet | 25.00 | Each |  | 197.00 | 4925.00 | 197.00 | 4925.00 | 360.00 | 9000.00 | 171.00 | 4275.00 | 230.00 | 5750.00 | 4275.00 | M/S VALLABH CORPORATION
151.00 | Supplying and fixing two module stepped type electronic fan regulator on the existing modular plate switch box including connections but excluding modular plate as required. (The make and Model should be same as those for BOQ item no. 143) | 105.00 | Each |  | 225.00 | 23625.00 | 380.00 | 39900.00 | 720.00 | 75600.00 | 306.00 | 32130.00 | 789.00 | 82845.00 | 23625.00 | SAUMYA CONSTRUCTION
152.00 | Supplying and fixing following size/ modules, GI box along with modular base & cover plate for modular switches in recess etc as required.
152.01 | 1 or 2 Module (75mmX75 mm) | 25.00 | Each |  | 322.71 | 8067.75 | 298.00 | 7450.00 | 99.00 | 2475.00 | 36.00 | 900.00 | 246.00 | 6150.00 | 900.00 | M/S VALLABH CORPORATION
152.02 | 3 Module (100 mmX75 mm) | 45.00 | Each |  | 354.12 | 15935.40 | 327.00 | 14715.00 | 135.00 | 6075.00 | 54.00 | 2430.00 | 293.00 | 13185.00 | 2430.00 | M/S VALLABH CORPORATION
152.03 | 4 Module (125mmX75mm) | 20.00 | Each |  | 371.44 | 7428.80 | 343.00 | 6860.00 | 180.00 | 3600.00 | 72.00 | 1440.00 | 338.00 | 6760.00 | 1440.00 | M/S VALLABH CORPORATION
152.04 | 6 Module (200mmX75mm) | 15.00 | Each |  | 435.33 | 6529.95 | 402.00 | 6030.00 | 225.00 | 3375.00 | 117.00 | 1755.00 | 471.00 | 7065.00 | 1755.00 | M/S VALLABH CORPORATION
152.05 | 8 Module (125mmX125mm) | 15.00 | Each |  | 383.00 | 5745.00 | 454.00 | 6810.00 | 270.00 | 4050.00 | 162.00 | 2430.00 | 546.00 | 8190.00 | 2430.00 | M/S VALLABH CORPORATION
152.06 | 12 Module (200mmX150mm) | 5.00 | Each |  | 434.00 | 2170.00 | 547.00 | 2735.00 | 360.00 | 1800.00 | 225.00 | 1125.00 | 733.00 | 3665.00 | 1125.00 | M/S VALLABH CORPORATION
153.00 | Supplying and fixing suitable size GI box with modular plate and cover in front on surface or in recess, including providing and fixing 3 pin 5/6 A modular socket outlet and 5/6 A modular switch, connection etc. as required. | 45.00 | Each |  | 106.00 | 4770.00 | 500.00 | 22500.00 | 810.00 | 36450.00 | 90.00 | 4050.00 | 462.00 | 20790.00 | 4050.00 | M/S VALLABH CORPORATION
154.00 | Supplying and fixing suitable size GI box with modular plate and cover in front on surface or in recess, including providing and fixing 6 pin 5/6 & 15/16 A modular socket outlet and 15/16 A modular switch, connection etc. as required. | 326.00 | Each |  | 586.00 | 191036.00 | 600.00 | 195600.00 | 900.00 | 293400.00 | 333.00 | 108558.00 | 834.00 | 271884.00 | 108558.00 | M/S VALLABH CORPORATION
155.00 | Supplying and fixing following way, single pole and neutral, sheet steel, MCB distribution board, 240 volts, on surface/recess, complete with tinned copper bus bar, neutral bus bar, earth bar, din bar, interconnections, powder painted including earthing etc. as required. (But without MCB/RCCB/Isolator). 12 way, Double door | 44.00 | Each |  | 2315.00 | 101860.00 | 2500.00 | 110000.00 | 3600.00 | 158400.00 | 1980.00 | 87120.00 | 2379.00 | 104676.00 | 87120.00 | M/S VALLABH CORPORATION
156.00 | Supplying and fixing 5A to 32 A rating, 240/415 volts, 10 kA, "C" curve, miniature circuit breaker suitable for inductive load of following poles in the existing MCB DB complete with connections, testing and commissioning etc. as required. Single pole | 306.00 | Each |  | 277.23 | 84832.38 | 300.00 | 91800.00 | 270.00 | 82620.00 | 126.00 | 38556.00 | 259.00 | 79254.00 | 38556.00 | M/S VALLABH CORPORATION
157.00 | Supplying and fixing single pole blanking plate in the existing MCB DB complete etc. as required. | 46.00 | Each |  | 130.00 | 5980.00 | 20.00 | 920.00 | 45.00 | 2070.00 | 27.00 | 1242.00 | 34.00 | 1564.00 | 920.00 | SHIVAM TRANSCON PVT. LTD.
158.00 | Supplying and fixing following rating, double pole, 240 V, isolator in the existing MCB DB complete with connections, testing and commissioning etc. as required. 40 A | 44.00 | Each |  | 471.07 | 20727.08 | 500.00 | 22000.00 | 999.00 | 43956.00 | 558.00 | 24552.00 | 1060.00 | 46640.00 | 20727.08 | SAUMYA CONSTRUCTION
159.00 | Supplying and fixing following rating, double pole (single phase and neutral), 240 V, residual current circuit breaker (RCCB) having a sensitivity current 30 mA in the existing MCB DB complete with connections, testing and commissioning etc. as required. 40A | 44.00 | Each |  | 2641.00 | 116204.00 | 2642.00 | 116248.00 | 3600.00 | 158400.00 | 2115.00 | 93060.00 | 2424.00 | 106656.00 | 93060.00 | M/S VALLABH CORPORATION
160.00 | LED Down lighter (SMD Type) (System lumen efficacy ≥ 105 < 120 lm/Watt) Supplying, installation, Testing & Commissioning of LED Recessed/ surface Down lighter (Round/ square/ Rectangular) SMD type of following body material with PMMA and prismatic diffuser and construction as per IS: 10322 with driver as per the requirement with Driver efficiency >85%, Operating voltage AC 140-270 Volt, frequency 50/60 hz, Operating temp range -15 deg to 40 deg centigrade, internal surge protection of 2.5 KV with Short & Open circuit protection, THD < 10%, P. F.≥0.95, IP20, CRI>80, UGR (Unified Glare Rating) < 19, Flicker free (flicker should be below 5%), life time (LED, Driver & electrical circuitary), of minimum 50000 Burning Hours with 70% of initial Lumen maintained till life ends, CCT 3000°K / 4000°K / 5700°K / 6000°K / 6500°K (As per ANSI Bin), SDCM (Standard Deviation Color Matching) <3, Maximum power consumption should not more than the specified rating and Fixture shall be confirming to relevant BIS standards and trade mark certificate (T.C.). Manufactures Word Mark/ Name Engraved/ Embossing/ Screen printing on housing Complete in all respect i/c connections with 1.5 sq mm FRLS, PVC insulated copper conductor single core cable and earthing etc. as required with Minimum 5 year OEM warranty. System lumen efficacy ≥105 and <120 lm/Watt output. LM79 & LM80 Test report from NABL lab for all testing required for LED fixtures as per BIS shall be submitted. Shape size and CCT shall be as approved by Engineer-in-Charge as per requirement. (Thermal management: heat sink of aluminum housing such that LED junction temperature shall not rise above 90°C) Powder coated die cast /Extruded aluminum Body including trim 18 Watt | 222.00 | Each |  | 792.00 | 175824.00 | 853.00 | 189366.00 | 1890.00 | 419580.00 | 2520.00 | 559440.00 | 828.00 | 183816.00 | 175824.00 | SAUMYA CONSTRUCTION
161.00 | LED Panel light 2x2 ft. (System lumen efficacy ≥105 <120 lm/Watt) Supplying, installation, Testing & Commissioning of Panel light 2x2 ft., of following body material and construction as per IS : 10322 with driver as per the requirement with Driver efficiency >85%, Operating voltage AC 140-270 Volt, freq 50/60 hz, Operating temp range -15 deg to 40 deg centigrade, internal surge protection of 2.5 KV with Short & Open circuit protection, THD < 10%, P. F.≥0.95, IP20, CRI >80, UGR (Unified Glare Rating) < 19, Flicker free, (flicker should be below 5 %), life time (LED, Driver & electrical circuitry), of minimum 50000 Burning Hours with, 70% of initial Lumen maintained till life ends as per LM80 extrapolation IES TM-21-11 report, CCT 3000 K / 4000°K / 5700°K /6000°K / 6500°K (As per ANSI Bin), SDCM(Standard Deviation Color Matching) <3, Maximum power consumption should not more than the specified rating and Fixture shall be of relevant BIS standard and trade mark certificate ( T.C.). Manufactures Word Mark/ Name Engraved/ Embossing/ Screen printing on housing. complete in all respect i/c connections with 1.5 sq mm FRLS, PVC insulated copper conductor single core cable and earthing etc. as required with Minimum 5 year OEM warranty. System lumen efficacy ≥105 <120 lm/Watt output. LM79 & LM80 Test report from NABL lab for all testing required for LED fixtures as per BIS shall be submitted. Shape size and CCT shall be as approved by Engineer-in-Charge as per requirement. (Thermal management: heat sink of aluminum housing such that LED junction temperature shall not rise above 90°C). CRCA Sheet Body (Thickness ≥ 0.50 mm) 36 Watt | 28.00 | Each |  | 1050.00 | 29400.00 | 2052.00 | 57456.00 | 4500.00 | 126000.00 | 5040.00 | 141120.00 | 2106.00 | 58968.00 | 29400.00 | SAUMYA CONSTRUCTION
162.00 | LED Batten light (System lumen efficacy ≥120 <135 lm/Watt) Supplying, installation, Testing & Commissioning of LED surface mounted Batten light of following body material and construction as per IS : 10322 with driver (Replaceable) as per the requirement with Driver efficiency >85%, Operating voltage AC 140-270 Volt, freq 50/60 hz, Operating temp range - 15 deg to 40 deg centigrade, internal surge protection of 2.5 KV with Short & Open circuit protection ,THD < 10% , P. F.≥0.95, IP20, CRI >80 , Flicker free (flicker should be below 5 %), life time (LED, Driver & electrical circuitry), of minimum 50000 Burning Hours with, 70% of initial Lumen maintained till life ends, CCT 3000°K / 4000°K / 5700°K /6000°K / 6500°K (As per ANSI Bin), SDCM (Standard Deviation Colour Matching) <3, Maximum power consumption should not more than the specified rating and Fixture shall be of relevant BIS standard and trade mark certificate (T.C.). Manufactures Word Mark/ Name Engraved/ Embossing/ Screen printing on housing. OEM must have its own in house NABL lab setup for all testing facilities for LED fixtures. complete in all respect i/c connections with 1.5 sq mm FRLS, PVC insulated copper conductor single core cable and earthing etc. as required with Minimum 5 year OEM warranty. System lumen efficacy ≥120 <135 lm/Watt output. LM79 & LM80 Test report from NABL lab for all testing required for LED fixtures as per BIS shall be submitted. Shape size and CCT shall be as approved by Engineer-in-Charge as per requirement. (Thermal management: heat sink of aluminium housing such that LED junction temperature shall not rise above 90°C). CRCA Sheet Body (Thickness ≥ 0.50 mm) 24 -26 watt | 284.00 | Each |  | 680.00 | 193120.00 | 650.00 | 184600.00 | 1260.00 | 357840.00 | 360.00 | 102240.00 | 856.00 | 243104.00 | 102240.00 | M/S VALLABH CORPORATION
163.00 | Brush Less Direct Current (BLDC) Motor Supply, Installation, Testing and Commissioning of ceiling fan with Brush Less Direct Current (BLDC) Motor, class of insulation: B, 3 nos. metal (Aluminum alloy) blades, 30 cm long down rod, 2 nos. canopies, shackle kit, safety rope, copper winding, steel/Al body Power Factor not less than 0.9, Service Value (CM/M/W) minimum as below, 350 RPM (tolerance as per IS: 374-2019), THD (Total Harmonic Distortion) less than 10%, suitable for operation with regulator for speed control and all remaining accessories including safety pin, nut bolts, washers, temperature rise=75 degree C (max.), insulation resistance more than 2 mega ohm, suitable for 230 V, 50 Hz, single phase AC Ceiling Fan compliant to IS 374:2019 fan Supply, earthing etc. complete as req 1200mm, service value ≥ 6.0 CM/Min/Watt, air delivery 210 CM/Min (Minimum) | 105.00 | Each |  | 2688.00 | 282240.00 | 1700.00 | 178500.00 | 5400.00 | 567000.00 | 3366.00 | 353430.00 | 4859.00 | 510195.00 | 178500.00 | SHIVAM TRANSCON PVT. LTD.
| Total in Figures |  |  |  |  | 170085757.86 |  | 153447651.72 |  | 159427626.00 |  | 158801013.00 |  | 164964271.70
Lowest Amount Quoted BY: SHIVAM TRANSCON PVT. LTD.(153447651.72)

## BOQ Summary
BOQ Summary Details Tender Title: Development of New Greenfield Airport at Dholera, Ahmedabad (Gujarat). Phase 1. S.H.Construction of Residential Accommodation for Operational Staff at Dholera Airport Tender ID: 2025_AAI_241759_1
Sheet Name | Sl.No | Bidder Name | Amount | Bid Rank
BoQ1 | 1 | SHIVAM TRANSCON PVT. LTD. (BID ID -886657) | 153447651.72 | L1
| 2 | M/S VALLABH CORPORATION (BID ID -890411) | 158801013.00 | L2
| 3 | Tirupati Sarjan Limited (BID ID -888700) | 159427626.00 | L3
| 4 | ATR INFRAPROJECTS PVT LTD (BID ID -886600) | 164964271.70 | L4
| 5 | SAUMYA CONSTRUCTION (BID ID -881737) | 170085757.86 | L5