## BoQ1
Government eProcurement System Created By: Brijesh Kumar Rajpoot Created Date/Time: 03-Sep-2025 03:25 PM Tender Title: Improvement of Illumination of VIP road and AAI residential colony including cable laying, poles, etc. including provision of LED lights for perimeter road/wall at LBSI Airport, Varanasi Tender ID: 2025_AAI_241775_1
Tender Inviting Authority: Sr, Manager (Engg.-E), LBSI Airport Varanasi.
Name of Work:“ Improvement of Illumination of VIP road and AAI residential colony including cable laying, poles, etc. including provision of LED lights for perimeter road/wall at LBSI Airport, Varanasi.”
Contract No: 2025_AAI_241775_1
SCHEDULE OF WORK / ITEM(S)
Sl.No | Description of Work / Item(s) | No.of Qty | Units | Estimated Rate | Industrial Traders (GSTN-09ACJPC1773F1ZQ) BID ID -886368 |  | Awasthi Electric Works (GSTN-09ABAPA1866D1Z5) BID ID -887331 |  | SAURABH ENTERPRISES (GSTN-NA) BID ID -886625 |  | PMW Infratech Pvt Ltd (GSTN-NA) BID ID -886664
[5 empty] | Rate | Amount | Rate | Amount | Rate | Amount | Rate | Amount | L1 Amount | L1 Vendor
1.00 | Supply of LED street light of 60 Watt with high pressure die cast Aluminium / standard alloy housing and LEDs of approved make pasted on diecast housing, driver installed on cast aluminium housing and prewired upto the terminal block. It has a luminaire efficacy of not less than 110 lm/W, CCT of 5700 K, suitable for outdoor applications complete as per technical specifications. | 50.00 | Each |  | 1703.00 | 85150.00 | 2000.00 | 100000.00 | 5361.00 | 268050.00 | 2000.00 | 100000.00 | 85150.00 | Industrial Traders
2.00 | Supply of LED Flood light of 300 Watt with high pressure die cast Aluminium / standard alloy housing and LEDs of approved make pasted on diecast housing, driver installed on cast aluminium housing and prewired upto the terminal block. It has a luminaire efficacy of not less than 110 lm/W, CCT of 5700 K, suitable for outdoor applications complete as per technical specifications. | 24.00 | Each |  | 9325.00 | 223800.00 | 9900.00 | 237600.00 | 10200.00 | 244800.00 | 9340.00 | 224160.00 | 223800.00 | Industrial Traders
3.00 | Dismantling of existing street light poles with LED light from the existing location and depositing the dismantled material to AAI store as per the direction of Engineer in charge complete as per site requirement. | 20.00 | Job |  | 235.00 | 4700.00 | 800.00 | 16000.00 | 300.00 | 6000.00 | 560.00 | 11200.00 | 4700.00 | Industrial Traders
4.00 | Supply of 07 mtrs. high GI OCTAGONAL, continuously tapered galvanised street light pole (bottom size 130 mm min. & top size 70 mm min.) with single arm GI bracket (length of bracket shall be based on design) for installation of LED Street light luminaire (60 Watt) suitable for wind velocity as per IS 875 (but not less than 50 m/sec.), fabricated out of 3 mm GI plate in single section, suitable for installation on a precast foundation with supply of minimum 4 nos. of foundation bolt & anchor plate, rigid flange plate (200x200x12mm min.) welded with the base of pole for fixing on foundation bolts complete as reqd. for structural stability as specified, weather proof and vandal resistant door flush with the interior surface containing a terminal plate of 5 mm thick backlite sheet with 32 Amp heavy duty connector for loop in loop out cable terminations suitable for upto two numbers 4 core 25 Sq.mm cables & 2A DP MCB for each fixture connections, earthing bolts for continuous earth connection complete as required & as specified. | 50.00 | Each |  | 9320.00 | 466000.00 | 9200.00 | 460000.00 | 3500.00 | 175000.00 | 9950.00 | 497500.00 | 175000.00 | SAURABH ENTERPRISES
5.00 | Erection of 07 Mtr. high G.I.OCTAGONAL Pole & bracket with all accessories in reinforced cement concrete 1:2:4 (1 cement : 2 coarse sand : 4 graded stone aggregate 40 mm nominal size) foundation including excavation including positioning of template & foundation bolts (supplied with pole to match with pole base plate) & providing and fixing of DWC/HDPE pipe of size 50 mm dia (2 pieces of min. 0.75 m length) in the foundation for loop-in-loop-out of the cable to the pole complete as required and as specified. | 50.00 | Job |  | 8000.00 | 400000.00 | 1900.00 | 95000.00 | 2500.00 | 125000.00 | 8340.00 | 417000.00 | 95000.00 | Awasthi Electric Works
6.00 | Supply of 09 mtrs. high GI OCTAGONAL, continuously tapered galvanised street light pole (bottom size 155 mm min. & top size 70 mm min.) suitable for installation of up to 04 Nos. LED Flood light luminaire (300 Watt) suitable for wind velocity as per IS 875 (but not less than 50 m/sec.), fabricated out of minimum 3 mm GI plate in single section, suitable for installation on a precast foundation with supply of minimum 4 nos. of foundation bolt & anchor plate, rigid flange plate (260x260x16 mm min.) welded with the base of pole for fixing on foundation bolts complete as reqd. for structural stability as specified, weather proof and vandal resistant door flush with the interior surface containing a terminal plate of 5 mm thick backlite sheet with 32 Amp heavy duty connector for loop in loop out cable terminations suitable for upto two numbers 4 core 25 Sq.mm cables & 6A DP MCB for set of fixture connections, earthing bolts for continuous earth connection complete as required & as specified. | 8.00 | Each |  | 12980.00 | 103840.00 | 13500.00 | 108000.00 | 5000.00 | 40000.00 | 11840.00 | 94720.00 | 40000.00 | SAURABH ENTERPRISES
7.00 | Supply of Dual arm bracket made up of aluminum color painted MS iron/GI including proper fixing on existing 9 mtr/7 mtr GI octagonal pole. The bracket should be suitable for mounting 02 Nos. LED flood light fitting of up to 300 Watt including making holes, providing necessary nut, bolts, fastners etc. for fixing of bracket on pole complete as required. | 4.00 | Each |  | 1121.00 | 4484.00 | 925.00 | 3700.00 | 1050.00 | 4200.00 | 1780.00 | 7120.00 | 3700.00 | Awasthi Electric Works
8.00 | Supply of Quad arm bracket made up of aluminum color painted MS iron/GI including proper fixing on existing 9 mtr/7 mtr GI octagonal pole. The bracket should be suitable for mounting 04 Nos. LED flood light fitting of up to 300 Watt including making holes, providing necessary nut, bolts, fastners etc. for fixing of bracket on pole complete as required. | 4.00 | Each |  | 2183.00 | 8732.00 | 1400.00 | 5600.00 | 3400.00 | 13600.00 | 3120.00 | 12480.00 | 5600.00 | Awasthi Electric Works
9.00 | Erection of 09 Mtr.high G.I.OCTAGONAL pole & bracket with all accessories in reinforced cement concrete 1:2:4 (1 cement : 2 coarse sand : 4 graded stone aggregate 40 mm nominal size) foundation including excavation and refilling including positioning of template & foundation bolts (supplied with pole to match with pole base plate) & providing and fixing of DWC/HDPE pipe of size 50 mm dia (2 pieces of min. 0.75 m length) in the foundation for loop-in-loop-out of the cable to the pole complete as required and as specified. | 8.00 | Job |  | 8850.00 | 70800.00 | 1900.00 | 15200.00 | 3300.00 | 26400.00 | 10560.00 | 84480.00 | 15200.00 | Awasthi Electric Works
10.00 | Installation, testing & commissioning of Street Light on existing 7 mtr Light Pole bracket (01 No. fitting on each pole) along with providing and fixing of suitable clamp, nut, bolts etc. as required including ensuring the proper balance of the bracket with fittings, supplying 4C X 1.5 sq.mm. PVC sheathed FRLS Copper wire including making connection with connector and wires etc. complete as required as per site requirement. ( 01 Job - Installation of 1 set of fittings on 01 No. 7 mtr Octagonal Pole). | 50.00 | Job |  | 236.00 | 11800.00 | 300.00 | 15000.00 | 750.00 | 37500.00 | 1230.00 | 61500.00 | 11800.00 | Industrial Traders
11.00 | Installation, testing & commissioning of Flood lights on existing 9 mtr Light Pole bracket along with providing and fixing of suitable clamp, nut, bolts etc. as required including ensuring the proper balance of the bracket with fittings, supplying 4C X 1.5 sq.mm. PVC sheathed FRLS Copper wire including making connection with connector and wires etc. complete as required as per site requirement. ( 01 Job - Installation of 1 set fitting on 01 No. 9 mtr Octagonal Pole). | 24.00 | Job |  | 354.00 | 8496.00 | 300.00 | 7200.00 | 1000.00 | 24000.00 | 1400.00 | 33600.00 | 7200.00 | Awasthi Electric Works
12.00 | Supply of XLPE insulated, PVC innersheathed, armoured aluminium cable,1100 V as per IS 7098 (Part 1) 1988 with upto date amendments of following sizes: A) 4 C X 16 sq.mm. | 2604.00 | Metre |  | 135.00 | 351540.00 | 154.00 | 401016.00 | 190.00 | 494760.00 | 140.00 | 364560.00 | 351540.00 | Industrial Traders
13.00 | Supply of following sizes HDPE Pipe suitable to lay in underground as per IS:4984/95 duly ISI marked, i) 40 mm outer dia PE80, PN10 | 2375.00 | Metre |  | 108.00 | 256500.00 | 160.00 | 380000.00 | 85.00 | 201875.00 | 40.00 | 95000.00 | 95000.00 | PMW Infratech Pvt Ltd
14.00 | Laying of following size HDPE /GI pipe in ground up to depth of approx 0.50 meter including covering with excavation and refilling the trench, consolidation and making good the surface etc. complete as required. a)Upto 63 mm dia | 2325.00 | Metre |  | 88.50 | 205762.50 | 90.00 | 209250.00 | 100.00 | 232500.00 | 90.00 | 209250.00 | 205762.50 | Industrial Traders
15.00 | Laying of one number PVC insulated and PVC sheathed / XLPE power cable/control cable of 1.1 KV grade of following size in the existing DWC/HDPE/RCC/ HUME/ METAL pipe as required. A) Up to 35 sq. mm. | 2325.00 | Metre |  | 31.50 | 73237.50 | 35.00 | 81375.00 | 20.00 | 46500.00 | 30.00 | 69750.00 | 46500.00 | SAURABH ENTERPRISES
16.00 | Laying of HDPE Pipe of following size in underground for laying of cable road/other concrete structure at depth of upto 0.5 m through manual horizontal drilling method complete as required. A) Up to 63 mm | 50.00 | Metre |  | 36.50 | 1825.00 | 400.00 | 20000.00 | 350.00 | 17500.00 | 3890.00 | 194500.00 | 1825.00 | Industrial Traders
17.00 | Supplying and making end termination with brass compression gland and aluminium lugs for following size of PVC insulated and PVC sheathed / XLPE aluminium conductor cable of 1.1 KV grade as required. A) 4 X 16 sq. mm (28mm) | 8.00 | Each |  | 136.50 | 1092.00 | 400.00 | 3200.00 | 350.00 | 2800.00 | 620.00 | 4960.00 | 1092.00 | Industrial Traders
18.00 | Supplying and making end termination without gland including aluminium lugs for following size of PVC insulated and PVC sheathed / XLPE aluminium conductor cable of 1.1 KV grade as required. A) 4 X 16 sq. mm (28mm) | 89.00 | Each |  | 15.80 | 1406.20 | 150.00 | 13350.00 | 250.00 | 22250.00 | 280.00 | 24920.00 | 1406.20 | Industrial Traders
19.00 | Providing and laying 6 SWG dia G.I. wire in HDPE/RCC/ HUME/ METAL pipe/existing trench or along with cable for loop earthing etc complete as required. | 2604.00 | Metre |  | 25.95 | 67573.80 | 27.00 | 70308.00 | 15.00 | 39060.00 | 20.00 | 52080.00 | 39060.00 | SAURABH ENTERPRISES
20.00 | Earthing with G.I. earth pipe 4.5 metre long, 40 mm dia including accessories, and providing masonry enclosure with cover plate having locking arrangement and watering pipe etc. with charcoal/ coke and salt as required. | 5.00 | Each |  | 11200.00 | 56000.00 | 10000.00 | 50000.00 | 5000.00 | 25000.00 | 9450.00 | 47250.00 | 25000.00 | SAURABH ENTERPRISES
21.00 | Supplying and fixing following way, horizontal type three pole and neutral, sheet steel, MCB distribution board, 415 V, on surface/ recess, complete with tinned copper bus bar, neutral bus bar, earth bar, din bar, interconnections, powder painted including earthing etc. as required along with 01 No., 63 Amp 10kA "C" Curve FP MCB. 4 way (4 + 12), Double door | 1.00 | Each |  | 2538.00 | 2538.00 | 6800.00 | 6800.00 | 1500.00 | 1500.00 | 6120.00 | 6120.00 | 1500.00 | SAURABH ENTERPRISES
22.00 | Supplying and fixing 5 A to 32 A rating, Single Pole, 240/415 V, 10 kA, "C" curve, miniature circuit breaker suitable for inductive load of following poles in the existing MCB DB complete with connections, testing and commissioning etc. as required. | 8.00 | Each |  | 123.00 | 984.00 | 160.00 | 1280.00 | 550.00 | 4400.00 | 170.00 | 1360.00 | 984.00 | Industrial Traders
23.00 | Supplying and fixing single pole blanking plate in the existing MCB DB complete etc. as required. | 4.00 | Each |  | 15.25 | 61.00 | 25.00 | 100.00 | 12.00 | 48.00 | 120.00 | 480.00 | 48.00 | SAURABH ENTERPRISES
24.00 | Supplying & fixing of stainless steel SS-304 Sch 5S hollow pipe of height 2.5 metres, 80 mm dia (3 inch) & thickness as per relevant ASME standard suitable for covering the existing MS pipe of existing Aircraft Bay Information signage including welding to the MS base plate along with welding of support from 02 sides including providing and fixing suitable size clamp for fixing of lower part of signage complete as required including removing of signage from existing pole, fixing of SS pipe over existing pole, re-fixing of the signage on the pole etc. complete as per site requirement. | 6.00 | Job |  | 10600.00 | 63600.00 | 7000.00 | 42000.00 | 3000.00 | 18000.00 | 9450.00 | 56700.00 | 18000.00 | SAURABH ENTERPRISES
25.00 | Supply of timer switch along with 4 Pole contactor (25 Amp) of suitable size including the mounting arrangement suitable for installation at panels for street light control complete as required. | 10.00 | Job |  | 1930.00 | 19300.00 | 10000.00 | 100000.00 | 703.40 | 7034.00 | 6120.00 | 61200.00 | 7034.00 | SAURABH ENTERPRISES
| Total in Figures |  |  |  |  | 2489222.00 |  | 2441979.00 |  | 2077777.00 |  | 2731890.00
Lowest Amount Quoted BY: SAURABH ENTERPRISES(2077777.00)

## BOQ Summary
BOQ Summary Details Tender Title: Improvement of Illumination of VIP road and AAI residential colony including cable laying, poles, etc. including provision of LED lights for perimeter road/wall at LBSI Airport, Varanasi Tender ID: 2025_AAI_241775_1
Sheet Name | Sl.No | Bidder Name | Amount | Bid Rank
BoQ1 | 1 | SAURABH ENTERPRISES (BID ID -886625) | 2077777.00 | L1
| 2 | Awasthi Electric Works (BID ID -887331) | 2441979.00 | L2
| 3 | Industrial Traders (BID ID -886368) | 2489222.00 | L3
| 4 | PMW Infratech Pvt Ltd (BID ID -886664) | 2731890.00 | L4