## BoQ1
Government eProcurement System Created By: Shashank Yadav Created Date/Time: 03-Feb-2026 02:06 PM Tender Title: Miscellaneous civil works to comply with DGCA observation operational and functional requirements at Datia Airport Tender ID: 2025_AAI_242254_1
Tender Inviting Authority: Asstt. General Manager (Engg-Civil), AAI, Datia Airport, Datia, Madhya Pradesh
Name of Work: Miscellaneous works to comply with DGCA observation, operational and functional requirements at Datia Airport.
Contract No: 2025_AAI_242254_1
SCHEDULE OF WORK / ITEM(S)
Sl.No | Description of Work / Item(s) | No.of Qty | Units | Estimated Rate | KUSHWAH CONSTRUCTION COMPANY (GSTN-NA) BID ID -890991
[5 empty] | Rate | Amount | L1 Amount | L1 Vendor
1.00 | Earth work in excavation by mechanical means (Hydraulic excavator) /manual means over areas (exceeding 30cm in depth, 1.5 m in width as well as 10 sqm on plan) including getting out and disposal of excavated earth, lead upto 50m and lift upto 1.5m, as directed by Engineer In Charge.a) All kinds of soil. | 4025.00 | cum |  | 337.71 | 1359282.75 | 1359282.75 | KUSHWAH CONSTRUCTION COMPANY
2.00 | Earth work in excavation by mechanical means (Hydraulic excavator) / manual means in foundation trenches or drains (not exceeding 1.5 m in width or 10 sqm on plan) including dressing of sides and ramming of bottoms, all lift, including getting out the excavated soil and disposal of surplus excavated soil as directed, within a lead of 50 m. a) All kinds of soil. | 20.00 | cum |  | 176.17 | 3523.40 | 3523.40 | KUSHWAH CONSTRUCTION COMPANY
3.00 | Excavating trenches of required width for pipes, cables, etc including excavation for sockets, and dressing of sides, ramming of bottoms, depth upto 1.5 m, including getting out the excavated soil, and then returning the soil as required, in layers not exceeding 20 cm in depth, including consolidating each deposited layer by ramming, watering, etc. and disposing of surplus excavated soil as directed, within a lead of 50 m : All kinds of soil. Pipes, cables etc, not exceeding 80 mm dia. | 170.00 | metre |  | 272.95 | 46401.50 | 46401.50 | KUSHWAH CONSTRUCTION COMPANY
4.00 | Filling available excavated earth (excluding rock) in trenches, plinth, sides of foundations etc. in layers not exceeding 20cm in depth, consolidating each deposited layer by ramming and watering, lead up to 50 m and lift upto 1.5 m. | 111.00 | cum |  | 132.65 | 14724.15 | 14724.15 | KUSHWAH CONSTRUCTION COMPANY
5.00 | Excavating, supplying and filling of local earth (including royalty) by mechanical transport up to a lead of 5 km, also including ramming and watering of the earth in layers not exceeding 20 cm in trenches, plinth, sides of foundation etc., complete. | 500.00 | cum |  | 474.08 | 237040.00 | 237040.00 | KUSHWAH CONSTRUCTION COMPANY
6.00 | Excavating trenches of required width for pipes, cables, etc including excavation for sockets, and dressing of sides, ramming of bottoms, depth upto 1.5 m, including getting out the excavated soil, and then returning the soil as required, in layers not exceeding 20 cm in depth, including consolidating each deposited layer by ramming, watering, etc. and disposing of surplus excavated soil as directed, within a lead of 50 m : Pipes, cables etc. exceeding 80 mm dia. but not exceeding 300 mm dia | 100.00 | metre |  | 675.83 | 67583.00 | 67583.00 | KUSHWAH CONSTRUCTION COMPANY
7.00 | Supplying and filling in plinth with Jamuna/Local sand under floors including, watering, ramming consolidating and dressing complete. | 12.00 | cum |  | 1437.31 | 17247.72 | 17247.72 | KUSHWAH CONSTRUCTION COMPANY
8.00 | Providing and laying in position cement concrete of specified grade excluding the cost of centering and shuttering - All work up to plinth level : 1:2:4 (1 cement : 2 coarse sand(zone-III) : 4 graded stone aggregate 20 mm nominal size) | 249.00 | cum |  | 5362.00 | 1335138.00 | 1335138.00 | KUSHWAH CONSTRUCTION COMPANY
9.00 | Providing and laying in position cement concrete of specified grade excluding the cost of centering and shuttering -All work up to plinth level :a) 1:4:8 ( 1 Cement : 4 Coarse sand (Zone-III) derived from natural sources : 8 graded stone aggregate 40 mm nominal size derived from natural sources) | 1.00 | cum |  | 4610.22 | 4610.22 | 4610.22 | KUSHWAH CONSTRUCTION COMPANY
10.00 | Providing and laying in position cement concrete of specified grade excluding the cost of centering and shuttering - All work up to plinth level : 1:5:10 (1 cement : 5 coarse sand (Zone-III) derived from natural sources: 10 graded stone aggregate 40 mm nominal size derived natural sources). | 451.00 | cum |  | 4215.00 | 1900965.00 | 1900965.00 | KUSHWAH CONSTRUCTION COMPANY
11.00 | Making plinth protection 50mm thick of cement concrete 1:3:6 (1 cement : 3 coarse sand (zone-III) derived from natural sources : 6 graded stone aggregate 20 mm nominal size derived from natural sources) over 75mm thick bed of dry brick ballast 40 mm nominal size, well rammed and consolidated and grouted with fine sand, including necessary excavation leveling & dressing & finishing the top smooth. | 46.00 | sqm |  | 507.11 | 23327.06 | 23327.06 | KUSHWAH CONSTRUCTION COMPANY
12.00 | Providing and laying in position specified grade of reinforced cement concrete, excluding the cost of centering, shuttering, finishing and reinforcement - All work up to plinth level : 1:1.5:3 (1 cement : 1.5 coarse sand (zone-III) derived from natural sources : 3 graded stone aggregate 20 mm nominal size derived from natural sources) | 16.00 | cum |  | 6012.00 | 96192.00 | 96192.00 | KUSHWAH CONSTRUCTION COMPANY
13.00 | Reinforced cement concrete work in beams, suspended floors, roofs having slope up to 15° landings, balconies, shelves, chajjas, lintels, bands, plain window sills, staircases and spiral stair cases above plinth level up to floor five level, excluding the cost of centering, shuttering, finishing and reinforcement with 1:1.5:3 (1 cement : 1.5 coarse sand(zone-III)derived from natural sources : 3 graded stone aggregate 20 mm nominal sizederived from natural sources). | 10.00 | cum |  | 7685.00 | 76850.00 | 76850.00 | KUSHWAH CONSTRUCTION COMPANY
14.00 | Centering and shuttering including strutting, propping etc. and removal of form work for : (a ) Foundations, footings, bases of columns, etc. for mass concrete | 529.00 | sqm |  | 265.40 | 140396.60 | 140396.60 | KUSHWAH CONSTRUCTION COMPANY
15.00 | Centering and shuttering including strutting, propping etc. and removal of form for. Walls (any thickness) including attached pilasters, butteresses, plinth and string courses etc. | 4212.00 | sqm |  | 570.19 | 2401640.28 | 2401640.28 | KUSHWAH CONSTRUCTION COMPANY
16.00 | Centering and shuttering including strutting, propping etc. and removal of form work for: Suspended floors, roofs, landings, balconies and access platform. | 78.00 | sqm |  | 627.54 | 48948.12 | 48948.12 | KUSHWAH CONSTRUCTION COMPANY
17.00 | Centering and shuttering including strutting, propping etc. and removal of form work for: Lintels, beams, plinth beams, girders, bressumers and cantilevers. | 71.00 | sqm |  | 498.38 | 35384.98 | 35384.98 | KUSHWAH CONSTRUCTION COMPANY
18.00 | Centering and shuttering including strutting, propping etc. and removal of form work for: Edges of slabs and breaks in floors and walls. Under 20 cm wide | 45.00 | metre |  | 140.77 | 6334.65 | 6334.65 | KUSHWAH CONSTRUCTION COMPANY
19.00 | Steel reinforcement for R.C.C. work including straightening, cutting, bending, placing in position and binding all complete upto plinth level. Thermo-Mechanically Treated bars | 159577.00 | kg |  | 73.25 | 11689015.25 | 11689015.25 | KUSHWAH CONSTRUCTION COMPANY
20.00 | Steel reinforcement for R.C.C. work including straightening, cutting, bending, placing in position and binding all complete above plinth level. Thermo-Mechanically Treated bars | 4618.00 | kg |  | 73.25 | 338268.50 | 338268.50 | KUSHWAH CONSTRUCTION COMPANY
21.00 | Providing and laying in position ready mixed or site batched design mix cement concrete for reinforced cement concrete work; using coarse aggregate and fine aggregate derived from natural sources, Portland Pozzolana / Ordinary Portland /Portland Slag cement, admixtures in recommended proportions as per IS: 9103 to accelerate / retard setting of concrete, to improve durability and workability without impairing strength; including pumping of concrete to site of laying, curing, carriage for all leads; but excluding the cost of centering, shuttering, finishing and reinforcement as per direction of the engineer-in-charge; for the following grades of concrete. Note: Extra cement up to 10% of the minimum specified cement content in design mix shall be payable separately. In case the cement content in design mix is more than 110% of the specified minimum cement content, the contractor shall have discretion to either re-design the mix or bear the cost of extra cement.All works upto plinth level. Concrete of M30 grade with minimum cement content of 350 kg /cum | 2013.00 | cum |  | 6125.00 | 12329625.00 | 12329625.00 | KUSHWAH CONSTRUCTION COMPANY
22.00 | Providing and laying in position ready mixed or site batched design mix cement concrete for reinforced cement concrete work; using coarse aggregate and fine aggregate derived from natural sources, Portland Pozzolana / Ordinary Portland /Portland Slag cement, admixtures in recommended proportions as per IS: 9103 to accelerate / retard setting of concrete, to improve durability and workability without impairing strength; including pumping of concrete to site of laying, curing, carriage for all leads; but excluding the cost of centering, shuttering, finishing and reinforcement as per direction of the engineer-in-charge; for the following grades of concrete. Note: Extra cement up to 10% of the minimum specified cement content in design mix shall be payable separately. In case the cement content in design mix is more than 110% of the specified minimum cement content, the contractor shall have discretion to either re-design the mix or bear the cost of extra cement. All works above plinth level upto floor V level . Concrete of M30 grade with minimum cement content of 350 kg /cum | 20.00 | cum |  | 6775.48 | 135509.60 | 135509.60 | KUSHWAH CONSTRUCTION COMPANY
23.00 | Add for using extra cement in the items of design mix over and above the specified cement content therein. | 611.00 | qtl |  | 580.00 | 354380.00 | 354380.00 | KUSHWAH CONSTRUCTION COMPANY
24.00 | Brick work with common burnt clay F.P.S. (non modular) bricks of class designation 7.5 in foundation and plinth in: Cement mortar 1:6 (1 cement : 6 coarse sand) | 42.00 | cum |  | 4826.96 | 202732.32 | 202732.32 | KUSHWAH CONSTRUCTION COMPANY
25.00 | Brick work with common burnt clay F.P.S. (non modular) bricks of class designation 7.5 in superstructure above plinth level up to floor V level in all shapes and sizes in :Cement mortar 1:6 (1 cement : 6 coarse sand) | 50.00 | cum |  | 6162.72 | 308136.00 | 308136.00 | KUSHWAH CONSTRUCTION COMPANY
26.00 | Half brick masonry with common burnt clay F.P.S. (non modular) bricks of class designation 7.5 in superstructure above plinth level up to floor V Cement mortar 1:4 (1 cement :4 coarse sand) | 91.00 | sqm |  | 612.92 | 55775.72 | 55775.72 | KUSHWAH CONSTRUCTION COMPANY
27.00 | Extra for providing and placing in position 2 Nos 6mm dia. M.S. bars at every third course of half brick masonry. | 90.00 | sqm |  | 70.93 | 6383.70 | 6383.70 | KUSHWAH CONSTRUCTION COMPANY
28.00 | Providing and fixing ISI marked flush door shutters conforming to IS : 2202 (Part I) non-decorative type, core of block board construction with frame of 1st class hard wood and well matched commercial 3 ply veneering with vertical grains or cross bands and face veneers on both faces of shutters: 30 mm thick including ISI marked Stainless Steel butt hinges with necessary screws | 3.00 | sqm |  | 1470.03 | 4410.09 | 4410.09 | KUSHWAH CONSTRUCTION COMPANY
29.00 | Providing and fixing aluminium extruded section body tubular type universal hydraulic door closer (having brand logo with ISI, IS : 3564,embossed on the body, door weight upto 36 kg to 80 kg and door width from 701 mm to 1000 mm), with double speed adjustment with necessary accessories and screws etc. complete. | 7.00 | Each |  | 665.38 | 4657.66 | 4657.66 | KUSHWAH CONSTRUCTION COMPANY
30.00 | Providing and fixing aluminium sliding door bolts, ISI marked anodised (anodic coating not less than grade AC 10 as per IS : 1868), transparent or dyed to required colour or shade, with nuts and screws etc. complete :250x16 mm | 10.00 | Each |  | 176.37 | 1763.70 | 1763.70 | KUSHWAH CONSTRUCTION COMPANY
31.00 | Providing and fixing aluminium tower bolts, ISI marked, anodised (anodic coating not less than grade AC 10 as per IS : 1868 ) transparent or dyed to required colour or shade, with necessary screws etc. complete :250x10 mm | 12.00 | Each |  | 77.93 | 935.16 | 935.16 | KUSHWAH CONSTRUCTION COMPANY
32.00 | Providing and fixing aluminium handles, ISI marked, anodised (anodic coating not less than grade AC 10 as per IS : 1868) transparent or dyed to required colour or shade, with necessary screws etc. complete : 125 mm | 22.00 | Each |  | 44.84 | 986.48 | 986.48 | KUSHWAH CONSTRUCTION COMPANY
33.00 | Providing and fixing aluminium hanging floor door stopper, ISI marked, anodised (anodic coating not less than grade AC 10 as per IS : 1868) transparent or dyed to required colour and shade, with necessary screws etc. complete. Twin rubber stopper | 9.00 | Each |  | 48.97 | 440.73 | 440.73 | KUSHWAH CONSTRUCTION COMPANY
34.00 | Structural steel work in single section, fixed with or without connecting plate,including cutting, hoisting, fixing in position and applying a priming coat of approved steel primer all complete | 860.00 | kg |  | 79.42 | 68301.20 | 68301.20 | KUSHWAH CONSTRUCTION COMPANY
35.00 | Structural steel work riveted, bolted or welded in built up sections , trusses and framed works, including cutting, hoisting ,fixing in position and applying a priming coat of approved steel primer all complete. | 150.00 | kg |  | 90.49 | 13573.50 | 13573.50 | KUSHWAH CONSTRUCTION COMPANY
36.00 | Providing and fixing 1mm thick M.S. sheet door with frame of 40x40x6 mm angle iron and 3 mm M.S. gusset plates at the junctions and corners, all necessary fittings complete, including applying a priming coat of approved steel primer. | 4.00 | sqm |  | 3928.27 | 15713.08 | 15713.08 | KUSHWAH CONSTRUCTION COMPANY
37.00 | Steel work in built up tubular (round, square or rectangular hollow tubes etc.) trusses etc., including cutting, hoisting, fixing in position and applying a priming coat of approved steel primer, including welding and bolted with special shaped washers etc. complete. Hot finished welded type tubes. | 1801.00 | kg |  | 131.57 | 236957.57 | 236957.57 | KUSHWAH CONSTRUCTION COMPANY
38.00 | Steel work welded in built up sections/ framed work, including cutting, hoisting, fixing in position and applying a priming coat of approved steel primer using structural steel etc. as required. | 2952.00 | kg |  | 116.81 | 344823.12 | 344823.12 | KUSHWAH CONSTRUCTION COMPANY
39.00 | Cement concrete flooring 1:2:4 (1 cement : 2 coarse sand : 4 graded stone aggregate) finished with a floating coat of neat cement, including cement slurry, but excluding the cost of nosing of steps etc. complete. 40 mm thick with 20 mm nominal size stone aggregate | 12.00 | sqm |  | 415.68 | 4988.16 | 4988.16 | KUSHWAH CONSTRUCTION COMPANY
40.00 | Providing and fixing Ist quality ceramic glazed wall tiles conforming to IS: 15622 (thickness to be specified by the manufacturer), of approved make, in all colours, shades except burgundy, bottle green, black of any size as approved by Engineer-in-Charge, in skirting, risers of steps and dados, over 12 mm thick bed of cement mortar 1:3 (1 cement : 3 coarse sand) and jointing with grey cement slurry @ 3.3kg per sqm, including pointing in white cement mixed with pigment of matching shade complete. | 83.00 | sqm |  | 753.05 | 62503.15 | 62503.15 | KUSHWAH CONSTRUCTION COMPANY
41.00 | Providing and laying vitrified floor tiles in different sizes (thickness to be specified by the manufacturer) with water absorption's less than 0.08% and conforming to IS : 15622 of approved make in all colours and shades, laid on 20mm thick cement mortar 1:4 (1 cement : 4 coarse sand) including grouting the joints with white cement and matching pigments etc., complete. Size of Tile 60x60 cm | 64.00 | sqm |  | 1051.34 | 67285.76 | 67285.76 | KUSHWAH CONSTRUCTION COMPANY
42.00 | Providing and fixing 15 cm wide, 45 cm overall semi-circular plain G.S. sheet gutter with iron brackets 40x3 mm size, bolts, nuts and washers etc., including making necessary connections with rain water pipes complete. 0.63 mm thick with zinc coating not less than 275 gm/m* | 11.00 | sqm |  | 638.91 | 7028.01 | 7028.01 | KUSHWAH CONSTRUCTION COMPANY
43.00 | Providing and fixing on wall face unplasticised Rigid PVC rain water pipes conforming to IS : 13592 Type A, including jointing with seal ring conforming to IS : 5382, leaving 10 mm gap for thermal expansion, (i) Single socketed pipes. 110 mm diameter | 8.00 | metre |  | 255.42 | 2043.36 | 2043.36 | KUSHWAH CONSTRUCTION COMPANY
44.00 | Providing and fixing on wall face unplasticised Rigid PVC rain water pipes conforming to IS : 13592 Type A, including jointing with seal ring conforming to IS : 5382, leaving 10 mm gap for thermal expansion, (i) Shoe (Plain) . 110 mm diameter | 2.00 | Each |  | 89.23 | 178.46 | 178.46 | KUSHWAH CONSTRUCTION COMPANY
45.00 | Providing and fixing unplasticised -PVC pipe clips of approved design to unplasticised - PVC rain water pipes by means of 50x50x50 mm hard wood plugs, screwed with M.S. screws of required length, including cutting brick work and fixing in cement mortar 1:4 (1 cement : 4 coarse sand) and making good the wall etc. complete. 110 mm diameter | 8.00 | Each |  | 251.29 | 2010.32 | 2010.32 | KUSHWAH CONSTRUCTION COMPANY
46.00 | Providing and fixing precoated galvanised iron profile sheets (size, shape and pitch of corrugation as approved by Engineer-in-Charge) of total coated thickness 0.50 mm (base metal of minimum 0.45 mm thickness with total coating thickness of 0.05mm) with zinc coating 120 grams per sqm as per IS: 277, in 240 mpa steel grade, 5-7 microns epoxy primer on both side of the sheet and polyester top coat 15-18 microns. Sheet should have protective guard film of 25 microns minimum to avoid scratches during transportation and should be supplied in single length upto 12 metre or as desired by Engineer-in-charge. The sheet shall be fixed using self drilling /seIf tapping screws of size (5.5x 55 mm) with EPDM seal, complete upto any pitch in horizontal/ vertical or curved surfaces, excluding the cost of purlins, rafters and trusses and including cutting to size and shape wherever required. (Using dismantled sheets from office in operational area) | 166.00 | sqm |  | 499.90 | 82983.40 | 82983.40 | KUSHWAH CONSTRUCTION COMPANY
47.00 | Providing and fixing precoated galvanised steel sheet roofing accessories of total coated thickness 0.50 mm (base metal of minimum 0.45 mm thickness with total coating thickness of 0.05 mm) with Zinc coating 120 gram per sqm as per IS: 277, in 240 mpa steel grade, 5-7 microns epoxy primer on both side of the sheet and polyester top coat 15-18 microns using self drilling/ self tapping screws complete : Flashings/ Aprons.( Upto 600 mm) | 48.00 | metre |  | 328.64 | 15774.72 | 15774.72 | KUSHWAH CONSTRUCTION COMPANY
48.00 | Providing and Fixing 15 mm thick densified tegular edged eco friendly light weight calcium silicate false ceiling tiles of approved texture of size 595 x 595 mm in true horizontal level, suspended on inter locking metal grid of hot dipped galvanised steel sections (galvanising @ 120 grams per sqm including both side) consisting of main ‘T’ runner suitably spaced at joints to get required length and of size 24x38 mm made from 0.33 mm thick (minimum) sheet, spaced 1200 mm centre to centre, and cross “T” of size 24x28 mm made out of 0.33 mm (Minimum) sheet, 1200 mm long spaced between main’T’ at 600 mm centre to centre to form a grid of 1200x600 mm and secondary cross ‘T’ of length 600 mm and size 24 x28 mm made of 0.33 mm thick (Minimum) sheet to be inter locked at middle of the 1200x 600 mm panel to from grid of size 600x600 mm, resting on periphery walls /partitions on a Perimeter wall angle pre-coated steel of size(24x24X3000 mm made of 0.40 mm thick (minimum) sheet with the help of rawl plugs at 450 mm centre to centre with 25 mm long dry wall screws @ 230 mm interval and laying 15 mm thick densified edges calicum silicate ceiling tiles of approved texture in the grid, including, cutting/ making opening for services like diffusers, grills, light fittings, fixtures, smoke detectors etc., wherever required. Main ‘T’ runners to be suspended from ceiling using G.I. slotted cleats of size 25x35x1.6 mm fixed to ceiling with 12.5 mm dia and 50 mm long dash fasteners, 4 mm G.I. adjustable rods with galvanised steel level clips of size 85 x 30 x 0.8 mm, spaced at 1200 mm centre to centre along main ‘T’, bottom exposed with 24 mm of all Tsections shall be pre-painted with polyster baked paint, for all heights, as per specifications, drawings and as directed by Engineer-in-Charge. | 77.00 | sqm |  | 1460.59 | 112465.43 | 112465.43 | KUSHWAH CONSTRUCTION COMPANY
49.00 | 12 mm cement plaster of mix :1:6 (1 cement: 6 fine sand) | 228.00 | sqm |  | 234.88 | 53552.64 | 53552.64 | KUSHWAH CONSTRUCTION COMPANY
50.00 | 15 mm cement plaster of mix :1:6 (1 cement: 6 fine sand) | 308.00 | sqm |  | 259.21 | 79836.68 | 79836.68 | KUSHWAH CONSTRUCTION COMPANY
51.00 | 12 mm cement plaster finished with a floating coat of neat cement of mix : 1:4 (1 cement: 4 fine sand) | 14080.00 | sqm |  | 280.00 | 3942400.00 | 3942400.00 | KUSHWAH CONSTRUCTION COMPANY
52.00 | 6 mm cement plaster of mix :1:3 (1 cement: 3 fine sand) | 190.00 | sqm |  | 203.34 | 38634.60 | 38634.60 | KUSHWAH CONSTRUCTION COMPANY
53.00 | Finishing walls with Acrylic Smooth exterior paint of required shade New work (Two or more coat applied @ 1.67 ltr/10 sqm over and including priming coat of exterior primer applied @ 0.90 kg/ 10 sqm) | 369.00 | sqm |  | 108.69 | 40106.61 | 40106.61 | KUSHWAH CONSTRUCTION COMPANY
54.00 | Painting with synthetic enamel paint of approved brand and manufacture to give an even shade : Two or more coats on new work over an under coat of suitable shade with ordinary paint of approved brand and manufacture | 164.00 | sqm |  | 153.12 | 25111.68 | 25111.68 | KUSHWAH CONSTRUCTION COMPANY
55.00 | Providing and applying white cement based putty of average thickness 1 mm, of approved brand and manufacturer, over the plastered wall surface to prepare the surface even and smooth complete. | 429.00 | sqm |  | 105.61 | 45306.69 | 45306.69 | KUSHWAH CONSTRUCTION COMPANY
56.00 | Wall painting with acrylic emulsion paint, having VOC (Volatile Organic Compound ) content less than 50 grams/ litre, of approved brand and manufacture, including applying additional coats wherever required, to achieve even shade and colour. Two coats | 207.00 | sqm |  | 93.02 | 19255.14 | 19255.14 | KUSHWAH CONSTRUCTION COMPANY
57.00 | Preparation and consolidation of sub grade with power road roller of 8 to 12 tonne capacity after excavating earth to an average of 22.5 cm depth, dressing to camber and consolidating with road roller including making good the undulations etc. and re-rolling the sub grade and disposal of surplus earth with lead upto 50 metres. | 1193.00 | sqm |  | 148.85 | 177578.05 | 177578.05 | KUSHWAH CONSTRUCTION COMPANY
58.00 | Dry stone pitching 22.5 cm thick including supply of stones and preparing surface complete. | 2686.00 | sqm |  | 597.70 | 1605422.20 | 1605422.20 | KUSHWAH CONSTRUCTION COMPANY
59.00 | Providing and laying at or near ground level factory made kerb stone of M-25 grade cement concrete in position to the required line, level and curvature, jointed with cement mortar 1:3 (1 cement: 3 coarse sand), including making joints with or without grooves (thickness of joints except at sharp curve shall not to more than 5mm), including making drainage opening wherever required complete etc. as per direction of Engineer-in-charge (length of finished kerb edging shall be measured for payment). (Precast C.C. kerb stone shall be approved by Engineer-in-charge). | 8.00 | cum |  | 6847.39 | 54779.12 | 54779.12 | KUSHWAH CONSTRUCTION COMPANY
60.00 | Construction of granular sub-base by providing close graded Material conforming to specifications, mixing in a mechanical mix plant at OMC, carriage of mixed material by tippers to work site, for all leads & lifts, spreading in uniform layers of specified thickness with motor grader on prepared surface and compacting with vibratory power roller to achieve the desired density, complete as per specifications and directions of Engineer-in-Charge. With material conforming to Grade-III(size range 26.5 mm to 0.075 mm) having CBR Value-20 | 358.00 | cum |  | 1850.00 | 662300.00 | 662300.00 | KUSHWAH CONSTRUCTION COMPANY
61.00 | Providing, laying, spreading and compacting graded stone aggregate (size range 53 mm to 0.075 mm ) to wet mix macadam (WMM) specification including premixing the material with water at OMC in for all leads & lifts, laying in uniform layers with mechanical paver finisher in sub- base / base course on well prepared surface and compacting with vibratory roller of 8 to 10 tonne capacity to achieve the desired density, complete as per specifications and directions of Engineer-in-Charge. | 179.00 | cum |  | 1972.34 | 353048.86 | 353048.86 | KUSHWAH CONSTRUCTION COMPANY
62.00 | Providing and laying factory made chamfered edge Cement Concrete paver blocks In foot path, park & lawns driveway or light & traffic parking etc. of required strength, thickness & size/ shape, made by table vibratory method using PU mould, laid in required colour & pattern over 50mm thick compacted bed of course sand, compacting and proper embedding/ laying of inter locking paver blocks into the sand bedding layer through vibratory compaction by using plate vibrator, filling the joints with sand and cutting of paver blocks as per required size and pattern, finishing and sweeping extra sand, all complete as per manufacturer's specifications & direction of Engineer in-Charge. 80mm thick Cement concrete paver block of M-30 grade with approved colour, design & pattern. | 1193.00 | cum |  | 738.71 | 881281.03 | 881281.03 | KUSHWAH CONSTRUCTION COMPANY
63.00 | Providing and fixing white vitreous china pedestal type water closet (European type W.C. pan) with seat and lid, 10 litre low level white P.V.C. flushing cistern, including flush pipe, with manually controlled device (handle lever), conforming to IS : 7231, with all fittings andfixtures complete, including cutting and making good the walls and floors wherever required : W.C. pan with ISI marked white solid plastic seat and lid | 4.00 | Each |  | 4409.59 | 17638.36 | 17638.36 | KUSHWAH CONSTRUCTION COMPANY
64.00 | Providing and fixing white vitreous china flat back half stall urinal of size 580x380x350 mm with white PVC automatic flushing cistern, with fittings, standard size C.P. brass flush pipe, spreaders with unions and clamps (all in C.P. brass) with waste fitting as per IS : 2556, C.I. trap with outlet grating and other couplings in C.P. brass, including painting of fittings and cutting and making good the walls and floors wherever required : Single half stall urinal with 5 litre P.V.C. automatic flushing cistern | 1.00 | Each |  | 8169.91 | 8169.91 | 8169.91 | KUSHWAH CONSTRUCTION COMPANY
65.00 | Providing and fixing wash basin with C.I. brackets, 15 mm C.P. brass pillar taps, 32 mm C.P. brass waste of standard pattern, including painting of fittings and brackets, cutting and making good the walls wherever require: White Vitreous China Wash basin size 630x450 mm with a single 15 mm C.P. brass pillar taps | 4.00 | Each |  | 1506.75 | 6027.00 | 6027.00 | KUSHWAH CONSTRUCTION COMPANY
66.00 | Providing and fixing P.V.C. waste pipe for sink or wash basin including P.V.C. waste fittings complete. Flexible pipe. 32 mm dia | 5.00 | Each |  | 80.91 | 404.55 | 404.55 | KUSHWAH CONSTRUCTION COMPANY
67.00 | Providing and fixing 600x450 mm beveled edge mirror of superior glass (of approved quality) complete with 6 mm thick hard board ground fixed to wooden cleats with C.P. brass screws and washers complete. | 5.00 | Each |  | 1088.23 | 5441.15 | 5441.15 | KUSHWAH CONSTRUCTION COMPANY
68.00 | Providing and fixing PTMT liquid soap container 109 mm wide, 125 mm high and 112 mm distance from wall of standard shape with bracket of the same materials with snap fittings of approved quality and colour, weighing not less than 105 gms. | 5.00 | Each |  | 113.94 | 569.70 | 569.70 | KUSHWAH CONSTRUCTION COMPANY
69.00 | Providing and fixing Chlorinated Polyvinyl Chloride (CPVC) pipes, having thermal stability for hot & cold water supply, including all CPVC plain & brass threaded fittings, i/c fixing the pipe with clamps at 1.00 m spacing. This includes jointing of pipes & fittings with one step CPVC solvent cement and the cost of cutting chases and making good the same including testing of joints complete as per direction of Engineer in Charge. :Concealed work, including cutting chases and making good the walls etc. : 32 mm nominal outer dia .Pipes. | 15.00 | metre |  | 500.34 | 7505.10 | 7505.10 | KUSHWAH CONSTRUCTION COMPANY
70.00 | Providing and fixing Chlorinated Polyvinyl Chloride (CPVC) pipes, having thermal stability for hot & cold water supply, including all CPVC plain & brass threaded fittings, i/c fixing the pipe with clamps at 1.00 m spacing. This includes jointing of pipes & fittings with one step CPVC solvent cement and the cost of cutting chases and making good the same including testing of joints complete as per direction of Engineer in Charge. :Concealed work, including cutting chases and making good the walls etc. : 15 mm nominal outer dia .Pipes. | 50.00 | metre |  | 336.90 | 16845.00 | 16845.00 | KUSHWAH CONSTRUCTION COMPANY
71.00 | Providing and fixing Chlorinated Polyvinyl Chloride (CPVC) pipes, having thermal stability for hot & cold water supply, including all CPVC plain & brass threaded fittings, i/c fixing the pipe with clamps at 1.00 m spacing. This includes jointing of pipes & fittings with one step CPVC solvent cement and the cost of cutting chases and making good the same including testing of joints complete as per direction of Engineer in Charge. :Concealed work, including cutting chases and making good the walls etc. : 20 mm nominal outer dia .Pipes. | 30.00 | metre |  | 363.84 | 10915.20 | 10915.20 | KUSHWAH CONSTRUCTION COMPANY
72.00 | Providing and fixing Chlorinated Polyvinyl Chloride (CPVC) pipes, having thermal stability for hot & cold water supply, including all CPVC plain & brass threaded fittings, i/c fixing the pipe with clamps at 1.00 m spacing. This includes jointing of pipes & fittings with one step CPVC solvent cement and the cost of cutting chases and making good the same including testing of joints complete as per direction of Engineer in Charge. :Concealed work, including cutting chases and making good the walls etc. : 25 mm nominal outer dia .Pipes. | 25.00 | metre |  | 424.51 | 10612.75 | 10612.75 | KUSHWAH CONSTRUCTION COMPANY
73.00 | Providing and fixing Chlorinated Polyvinyl Chloride (CPVC) pipes, having thermal stability for hot & cold water supply, including all CPVC plain & brass threaded fittings, i/c fixing the pipe with clamps at 1.00 m spacing. This includes jointing of pipes & fittings with one step CPVC solvent cement and the cost of cutting chases and making good the same including testing of joints complete as per direction of Engineer in Charge. :Concealed work, including cutting chases and making good the walls etc. : 32 mm nominal outer dia .Pipes. | 30.00 | metre |  | 500.34 | 15010.20 | 15010.20 | KUSHWAH CONSTRUCTION COMPANY
74.00 | Providing and fixing Chlorinated Polyvinyl Chloride (CPVC) pipes, having thermal stability for hot & cold water supply including all CPVC plain & brass threaded fittings. This includes jointing of pipes & fittings with one step CPVC solvent cement, trenching, refilling & testing of joints complete as per direction of Engineer in Charge : External work :50 mm nominal outer dia. Pipes. | 270.00 | metre |  | 537.53 | 145133.10 | 145133.10 | KUSHWAH CONSTRUCTION COMPANY
75.00 | Providing and fixing brass bib cock of approved quality : 15 mm nominal bore | 3.00 | Each |  | 239.07 | 717.21 | 717.21 | KUSHWAH CONSTRUCTION COMPANY
76.00 | Providing and fixing brass stop cock of approved quality : 15 mm nominal bore | 3.00 | Each |  | 239.07 | 717.21 | 717.21 | KUSHWAH CONSTRUCTION COMPANY
77.00 | Providing and fixing ball valve (brass) of approved quality, High or low pressure, with plastic floats complete : (a) 25 mm nominal bore | 2.00 | Each |  | 314.06 | 628.12 | 628.12 | KUSHWAH CONSTRUCTION COMPANY
78.00 | Providing and fixing uplasticised PVC connection pipe with brass unions : (a) 45 cm length : 15 mm nominal bore | 13.00 | Each |  | 66.16 | 860.08 | 860.08 | KUSHWAH CONSTRUCTION COMPANY
79.00 | Providing and placing on terrace (at all floor levels) polyethylene water storage tank, ISI : 12701 marked, with cover and suitable locking arrangement and making necessary holes for inlet, outlet and overflow pipes but without fittings and the base support for tank. | 1000.00 | litre |  | 7.44 | 7440.00 | 7440.00 | KUSHWAH CONSTRUCTION COMPANY
80.00 | Providing and fixing C.P. brass angle valve for basin mixer and geyser points of approved quality conforming to IS:8931 a) 15 mm nominal bore | 16.00 | Each |  | 388.67 | 6218.72 | 6218.72 | KUSHWAH CONSTRUCTION COMPANY
81.00 | Providing, laying and jointing glazed stoneware pipes class SP-1 with stiff mixture of cement mortar in the proportion of 1:1 (1 cement : 1 fine sand) including testing of joints etc. complete : 100 mm diameter | 60.00 | metre |  | 300.22 | 18013.20 | 18013.20 | KUSHWAH CONSTRUCTION COMPANY
82.00 | Providing and laying cement concrete 1:5:10 (1 cement : 5 coarse sand : 10 graded stone aggregate 40 mm nominal size) all-round S.W. pipes including bed concrete as per standard design : : 100 mm diameter | 60.00 | metre |  | 652.29 | 39137.40 | 39137.40 | KUSHWAH CONSTRUCTION COMPANY
83.00 | Constructing brick masonry manhole in cement mortar 1:4 ( 1 cement : 4 coarse sand ) with R.C.C. top slab with 1:2:4 mix (1 cement : 2coarse sand : 4 graded stone aggregate 20 mm nominal size), foundation concrete 1:4:8 mix (1 cement : 4 coarse sand : 8 graded stone aggregate 40 mm nominal size), inside plastering 12 mm thick with cement mortar 1:3 (1 cement : 3 coarse sand) finished with floating coat of neat cement and making channels in cement concrete 1:2:4 (1 cement : 2 coarse sand : 4 graded stone aggregate 20 mm nominal size) finished with a floating coat of neat cement complete as per standard design : (a) Inside size 90x80 cm and 45 cm deep including C.I. cover with frame (light duty) 455x610 mm internal dimensions, total weight of cover and frame to be not less than 38 kg (weight of cover 23 kg and weight of frame 15 kg ). With common burnt clay F.P.S. (non modular) bricks of class designation 7.5 | 4.00 | Each |  | 9474.92 | 37899.68 | 37899.68 | KUSHWAH CONSTRUCTION COMPANY
84.00 | Extra for depth for manholes : Size 90 x 80 cm. (a) With common burnt clay F.P.S. (non modular) bricks of class designation 7.5 | 4.00 | metre |  | 5972.85 | 23891.40 | 23891.40 | KUSHWAH CONSTRUCTION COMPANY
85.00 | Providing and laying Non Pressure NP-3 class (Medium duty) R.C.C. pipes including collars/spigot jointed with stiff mixture of cement mortar in the proportion of 1:2 (1 cement : 2 fine sand) including testing of joints etc. complete. 600mm dia RCC pipes | 65.00 | metre |  | 2301.90 | 149623.50 | 149623.50 | KUSHWAH CONSTRUCTION COMPANY
86.00 | Providing and laying Non Pressure NP-3 class (Medium duty) R.C.C. pipes including collars/spigot jointed with stiff mixture of cement mortar in the proportion of 1:2 (1 cement : 2 fine sand) including testing of joints etc. complete. 900mm dia RCC pipes | 30.00 | metre |  | 3639.21 | 109176.30 | 109176.30 | KUSHWAH CONSTRUCTION COMPANY
87.00 | Providing and fixing aluminium work for doors, windows, ventilators and partitions with extruded built up standard tubular sections/ appropriate Z sections and other sections of approved make conforming to IS: 733 and IS: 1285, fixing with dash fasteners of required dia and size, including necessary filling up the gaps at junctions, i.e. at top, bottom and sides with required EPDM rubber/ neoprene gasket etc. Aluminium sections shall be smooth, rust free, straight, mitred and jointed mechanically wherever required including cleat angle, Aluminium snap beading for glazing / paneling, C.P. brass / stainless steel screws, all complete as per architectural drawings and the directions of Engineer-in-charge. (Glazing, paneling and dash fasteners to be paid for separately) : For fixed portion. Anodised aluminium (anodised transparent or dyed to required shade according to IS: 1868, Minimum anodic coating of grade AC 15) | 197.00 | kg |  | 335.04 | 66002.88 | 66002.88 | KUSHWAH CONSTRUCTION COMPANY
88.00 | Providing and fixing aluminium work for doors, windows, ventilators and partitions with extruded built up standard tubular sections/ appropriate Z sections and other sections of approved make conforming to IS: 733 and IS: 1285, fixing with dash fasteners of required dia and size, including necessary filling up the gaps at junctions, i.e. at top, bottom and sides with required EPDM rubber/ neoprene gasket etc. Aluminium sections shall be smooth, rust free, straight, mitred and jointed mechanically wherever required including cleat angle, Aluminium snap beading for glazing / paneling, C.P. brass / stainless steel screws, all complete as per architectural drawings and the directions of Engineer-in-charge. (Glazing, paneling and dash fasteners to be paid for separately) : For shutters of doors, windows & ventilators including providing and fixing hinges/ pivots and making provision for fixing of fittings wherever required including the cost of EPDM rubber / neoprene gasket required (Fittings shall be paid for separately). Anodised aluminium (anodised transparent or dyed to required shade according to IS: 1868, Minimum anodic coating of grade AC 15) | 171.00 | kg |  | 405.12 | 69275.52 | 69275.52 | KUSHWAH CONSTRUCTION COMPANY
89.00 | Providing and fixing 12mm thick prelaminated particle board flat pressed three layer or graded wood particle board conforming to IS:12823 Grade l Type ll, in panelling fixed in aluminum doors, windows shutters and partition frames with C.P. brass / stainless steel screws etc. complete as per architectural drawings and directions of engineer-in-charge. Pre-laminated particle board with decorative lamination on one side and balancing lamination on other side. | 44.00 | sqm |  | 771.06 | 33926.64 | 33926.64 | KUSHWAH CONSTRUCTION COMPANY
90.00 | Providing and fixing glazing in aluminium door, window, ventilator shutters and partitions etc. with EPDM rubber / neoprene gasket etc. complete as per the architectural drawings and the directions of engineer-in-charge . (Cost of aluminium snap beading shall be paid in basic item): With float glass panes of 5 mm thickness (weight not less than 12.50 kg/sqm) | 19.00 | sqm |  | 1018.72 | 19355.68 | 19355.68 | KUSHWAH CONSTRUCTION COMPANY
91.00 | Providing and fixing Brass 100mm mortice latch and lock with 6 levers without pair of handles (best make of approved quality) for aluminium doors including necessary cutting and making good etc. complete. | 2.00 | Nos |  | 357.91 | 715.82 | 715.82 | KUSHWAH CONSTRUCTION COMPANY
92.00 | Providing and fixing aluminium round shape handle of outer dia 100mm with SS screws etc. complete as per direction of Engineer-in-charge. Anodized (AC 15 ) aluminium | 8.00 | Each |  | 73.02 | 584.16 | 584.16 | KUSHWAH CONSTRUCTION COMPANY
93.00 | Boring/drilling bore well of required dia for casing/ strainer pipe, by suitable method prescribed in IS: 2800 (part I), including conducting resistivity survey, collecting samples from different strata, preparing and submitting strata chart/ bore log, including hire & running charges of all equipments, tools, plants & machineries required for the job, all complete as per direction of Engineer -in-charge, upto 90 metre depth below ground level. Rocky strata including Boulders | 90.00 | metre |  | 1442.52 | 129826.80 | 129826.80 | KUSHWAH CONSTRUCTION COMPANY
94.00 | Boring/drilling bore well of required dia for casing/ strainer pipe, by suitable method prescribed in IS: 2800 (part I), including collecting samples from different strata, preparing and submitting strata chart/ bore log, including hire & running charges of all equipments, tools, plants & machineries required for the job, all complete as per direction of Engineer -in-charge, upto 90 metre depth below ground level. Rocky strata including Boulders | 50.00 | metre |  | 1689.61 | 84480.50 | 84480.50 | KUSHWAH CONSTRUCTION COMPANY
95.00 | Supplying, assembling, lowering and fixing in vertical position in bore well unplasticized PVC medium well screen (RMS) pipes with ribs, conforming to IS: 12818, including hire & labour charges, fittings & accessories etc. all complete, for all depths, as per direction of Engineer-in-charge. 200 mm nominal size dia | 40.00 | metre |  | 849.83 | 33993.20 | 33993.20 | KUSHWAH CONSTRUCTION COMPANY
96.00 | Gravel packing in tubewell construction in accordance with IS: 4097, including providing gravel fine/ medium/ coarse, in required grading & sizes as per actual requirement, all complete as per direction of Engineer- in-charge. | 5.00 | cum |  | 1370.14 | 6850.70 | 6850.70 | KUSHWAH CONSTRUCTION COMPANY
97.00 | Shifting of exitsting precast pre-stressed boundary wall of grade M--40 having column size 300 mm x 300 mm and panel thickness 80 mm/600 mm wide. Necessary excavation, hydra,etc. required for holding the wall in position is included | 84.00 | metre |  | 1691.95 | 142123.80 | 142123.80 | KUSHWAH CONSTRUCTION COMPANY
98.00 | Fixing in position of disassembled precast pre-stressed boundary wall of grade M--40 having column size 300 mm x 300 mm and panel thickness 80 mm/600 mm wide. Necessary excavation, concrete, etc. required for holding the wall in position is included | 84.00 | metre |  | 2030.34 | 170548.56 | 170548.56 | KUSHWAH CONSTRUCTION COMPANY
99.00 | Design and preparation of structural drawings of RCC retaining wall, RCC boundary wall and raft including vetting by IIT/NIT | 1.00 | Job |  | 700000.00 | 700000.00 | 700000.00 | KUSHWAH CONSTRUCTION COMPANY
| Total in Figures |  |  |  |  | 44360130.98
Lowest Amount Quoted BY: KUSHWAH CONSTRUCTION COMPANY(44360130.98)

## BOQ Summary
BOQ Summary Details Tender Title: Miscellaneous civil works to comply with DGCA observation operational and functional requirements at Datia Airport Tender ID: 2025_AAI_242254_1
Sheet Name | Sl.No | Bidder Name | Amount | Bid Rank
BoQ1 | 1 | KUSHWAH CONSTRUCTION COMPANY (BID ID -890991) | 44360130.98 | L1