## BoQ1
Government eProcurement System Created By: JANARDHAN SWAMY SADULA Created Date/Time: 29-Aug-2025 06:45 PM Tender Title: Replacement of LED fittings of Apron Flood lighting at Chennai Airport Tender ID: 2025_AAI_242295_1
Tender Inviting Authority:
Name of Work: Replacement of LED fittings of Apron Flood Light at Chennai Airport.
Tender ID: 2025_AAI_242295_1
SCHEDULE OF WORK / ITEM(S)
Sl.No | Description of Work / Item(s) | No.of Qty | Units | Estimated Rate | Bajaj Electricals Limited (GSTN-27AAACB2484Q1Z8) BID ID -883317 |  | vk sam engineering (GSTN-33AMZPS4037L1ZA) BID ID -885008 |  | Schnell Energy Equipments Pvt Ltd (GSTN-NA) BID ID -883582
[5 empty] | Rate | Amount | Rate | Amount | Rate | Amount | L1 Amount | L1 Vendor
1.00 | Supply of LED flood light luminaire to meet Apron Flood Lighting Requirements as per Site Condition, made of pressure die cast aluminium housing with toughened glass and High Purity lens optics with Surface Mounted Device (SMD) LEDs having System efficacy of more than 120 lm/W and minimum Lumen Output of 42000 Lumen with hermitically sealed separate compartments for LEDs and driver suitable to operate in temperature range of 0ᴼ to 50ᴼ C and on 230 Volt, 50 Hz AC Supply and with Lighting Characteritics of CCT of 5665 ± 355 Kelvin, CRI not less than 70, provided with 4 KV internal Surge Protection and 10 KV external surge protection, IP 66 Ingress Protection complete with all accessories etc., and meeting the techno commercial specifications as required. Warranty Period : 7 Years warranty from actual date of completion of work on complete luminaire including driver / control gear, LED,Toughned Glass, all accessories etc. | 400.00 | Nos |  | 9800.00 | 3920000.00 | 10500.00 | 4200000.00 | 13289.00 | 5315600.00 | 3920000.00 | Bajaj Electricals Limited
| Total in Figures |  |  |  |  | 3920000.00 |  | 4200000.00 |  | 5315600.00
Lowest Amount Quoted BY: Bajaj Electricals Limited(3920000.00)

## BOQ Summary
BOQ Summary Details Tender Title: Replacement of LED fittings of Apron Flood lighting at Chennai Airport Tender ID: 2025_AAI_242295_1
Sheet Name | Sl.No | Bidder Name | Amount | Bid Rank
BoQ1 | 1 | Bajaj Electricals Limited (BID ID -883317) | 3920000.00 | L1
| 2 | vk sam engineering (BID ID -885008) | 4200000.00 | L2
| 3 | Schnell Energy Equipments Pvt Ltd (BID ID -883582) | 5315600.00 | L3