## BoQ1
Government eProcurement System Created By: BODHAY KISHORE KUMAR Created Date/Time: 01-Sep-2025 01:17 PM Tender Title: Civil works pertaining to New ILS and New Glide Path at Tirupati Airport Tender ID: 2025_AAI_242368_1
Tender Inviting Authority: AIRPORTS AUTHORITY OF INDIA
Name of Work: Civil works pertaining to New ILS and New Glide Path at Tirupati Airport.
TENDER ID: 2025_AAI_ 242368 _1
SCHEDULE OF WORK / ITEM(S)
Sl.No | Description of Work / Item(s) | No.of Qty | Units | Estimated Rate | NIRMAAN PROJECTS (GSTN-37AYDPC2245E1ZX) BID ID -889040 |  | DUDDU RAMANAIAH (GSTN-37BXUPD4033L1Z3) BID ID -889618 |  | RAAM Infratech India Pvt Ltd (GSTN-37AAGCR9101C2ZL) BID ID -889684
[5 empty] | Rate | Amount | Rate | Amount | Rate | Amount | L1 Amount | L1 Vendor
1.00 | Earth work in excavation by mechanical means (Hydraulic excavator)/manual means over areas (exceeding 30 cm in depth, 1.5 m in width as well as 10 sqm on plan) including getting out and disposal of excavated earth lead upto 50 m and lift upto 1.5 m, as directed by Engineer-in-charge. All kinds of soil | 1610.00 | Cum |  | 130.00 | 209300.00 | 150.00 | 241500.00 | 200.00 | 322000.00 | 209300.00 | NIRMAAN PROJECTS
2.00 | Earth work in excavation by mechanical means (Hydraulic excavator) / manual means in foundation trenches or drains (not exceeding 1.5 m in width or 10 sqm on plan), including dressing of sides and ramming of bottoms, lift upto 1.5 m, including getting out the excavated soil and disposal of surplus excavated soil as directed, within a lead of 3 KM. All kinds of soil | 120.00 | Cum |  | 150.00 | 18000.00 | 240.00 | 28800.00 | 500.00 | 60000.00 | 18000.00 | NIRMAAN PROJECTS
3.00 | Excavating trenches by mechanical / manual means of required width for pipes, cables, etc including excavation for sockets, and dressing of sides, ramming of bottoms, for all depth, including getting out the excavated soil, and then returning the soil as required, in layers not exceeding 20 cm in depth, including consolidating each deposited layer by ramming, watering, etc. and disposing of surplus excavated soil as directed, within a lead of 50 m : i) All kinds of soil a) Pipes, cables etc. exceeding 80 mm dia. but not exceeding 300 mm dia | 250.00 | Meter |  | 150.00 | 37500.00 | 321.00 | 80250.00 | 450.00 | 112500.00 | 37500.00 | NIRMAAN PROJECTS
4.00 | Preparation and consolidation of sub grade with power road roller of 8 to 12 tonne capacity after excavating earth to an average of 22.5 cm depth, dressing to camber and consolidating with road roller including making good the undulations etc. and re-rolling the subgrade and disposal of surplus earthwith lead upto 50 metres. | 2400.00 | Sqm |  | 38.00 | 91200.00 | 204.00 | 489600.00 | 75.00 | 180000.00 | 91200.00 | NIRMAAN PROJECTS
5.00 | Filling available excavated earth (excluding rock) in trenches, plinth, sides of foundations etc. in layers not exceeding 20cm in depth, consolidating each deposited layer by ramming and watering, lead up to 50 m and lift upto 1.5 m | 340.00 | Cum |  | 100.00 | 34000.00 | 168.00 | 57120.00 | 90.00 | 30600.00 | 30600.00 | RAAM Infratech India Pvt Ltd
6.00 | Providing and laying in position cement concrete of specified grade excluding the cost of centering and shuttering - All work up to plinth level : 1:4:8 (1 cement : 4 coarse sand (zone-III): 8 graded stone aggregate 40 mm nominal size). | 65.00 | Cum |  | 4500.00 | 292500.00 | 6090.00 | 395850.00 | 5200.00 | 338000.00 | 292500.00 | NIRMAAN PROJECTS
7.00 | Providing and laying in position cement concrete of specified grade excluding the cost of centering and shuttering - All work up to plinth level : a) 1:2:4 (1 cement : 2 coarse sand (zone-) derived from natural sources : 4 graded stone aggregate 20 mm nominal size derived from natural sources) | 41.00 | Cum |  | 5000.00 | 205000.00 | 6900.00 | 282900.00 | 5700.00 | 233700.00 | 205000.00 | NIRMAAN PROJECTS
8.00 | Providing and laying in position ready mixed or site batched design mix cement concrete for reinforced cement concrete work; using coarse aggregate and fine aggregate derived from natural sources, Portland Pozzolana / Ordinary Portland /Portland Slag cement, admixtures in recommended proportions as per IS: 9103 to accelerate / retard setting of concrete, to improve durability and workability without impairing strength; including pumping of concrete to site of laying, curing, carriage for all leads; but excluding the cost of centering, shuttering, finishing and reinforcement as per direction of the engineer-in-charge; for the following grades of concrete. Note: Extra cement up to 10% of the minimum specified cement content in design mix shall be payable separately. In case the cement content in design mix is more than 1.10 times of the specified minimum cement content, the contractor shall have discretion to either re-design the mix or bear the cost of extra cement. All works upto plinth level: Concrete of M25 grade with minimum cement content of 330 kg /cum | 105.00 | Cum |  | 5500.00 | 577500.00 | 6900.00 | 724500.00 | 7000.00 | 735000.00 | 577500.00 | NIRMAAN PROJECTS
9.00 | Centering and shuttering including strutting, propping etc. and removal of form for : Foundations, footings, bases of columns, etc. for mass concrete | 670.00 | SQM |  | 300.00 | 201000.00 | 357.00 | 239190.00 | 300.00 | 201000.00 | 201000.00 | NIRMAAN PROJECTS, RAAM Infratech India Pvt Ltd
10.00 | Steel reinforcement for R.C.C. work including straightening, cutting, bending, placing in position and binding all complete upto plinth level Thermo-Mechanically Treated bars of grade Fe-500D or more | 8400.00 | KG |  | 78.00 | 655200.00 | 96.00 | 806400.00 | 120.00 | 1008000.00 | 655200.00 | NIRMAAN PROJECTS
11.00 | Brick work with common burnt clay F.P.S. (non modular) bricks of class designation 7.5 in foundation and plinth in: Cement mortar 1:6 (1 cement : 6 coarse sand) | 19.00 | Cum |  | 6500.00 | 123500.00 | 6900.00 | 131100.00 | 7500.00 | 142500.00 | 123500.00 | NIRMAAN PROJECTS
12.00 | 15 mm cement plaster of mix : 1:6 (1 cement: 6 Coarse sand) | 85.00 | Sqm |  | 350.00 | 29750.00 | 375.00 | 31875.00 | 330.00 | 28050.00 | 28050.00 | RAAM Infratech India Pvt Ltd
13.00 | Providing and placing in position 100 mm thick factory made machine batched & machine mixed Precast RCC Rectangular Covers on drains of footpath of various sizes, of M-25 grade cement concrete for RCC work, including cost of centering, shuttering, reinforcement of 8 mm dia TMT bars of Fe 500 grade @ maximum 100 mm c/c on both ways, neat cement punning on finished surface, properly encased on all edges with 1.6 mm thick, 100 mm wide MS sheet duly painted over priming coat, reinforcement to be welded at edges with MS sheet and providing 2 Nos. 12 mm dia bar for hooks etc including cost of cartage, all leads & lift, handling at site etc. all complete as per direction of Engineer-in-Charge. | 24.00 | Sqm |  | 1200.00 | 28800.00 | 3003.00 | 72072.00 | 5000.00 | 120000.00 | 28800.00 | NIRMAAN PROJECTS
14.00 | Providing, laying, spreading and compacting graded stone aggregate (size range 53 mm to 0.075 mm ) to wet mix macadam (WMM) specification including premixing the material with water at OMC in for all leads & lifts, laying in uniform layers with mechanical paverfinisher in sub- base / base course on well prepared surface and compacting with vibratory roller of 8 to 10 tonne capacity to achievethe desired density, complete as per specifications and directions of Engineer-in-Charge. | 860.00 | Cum |  | 2427.00 | 2087220.00 | 2040.00 | 1754400.00 | 2450.00 | 2107000.00 | 1754400.00 | DUDDU RAMANAIAH
15.00 | Cement concrete 1:2:4 (1 cement : 2 coarse sand : 4 graded stone aggregate 40 mm nominal size) in pavements, laid to required slope and camber in panels as required including consolidation finishing and tamping complete. | 490.00 | Cum |  | 5500.00 | 2695000.00 | 6000.00 | 2940000.00 | 5500.00 | 2695000.00 | 2695000.00 | NIRMAAN PROJECTS, RAAM Infratech India Pvt Ltd
16.00 | Steel work welded in built up sections/ framed work, including cutting, hoisting, fixing in position and applying a priming coat of approved steel primer using structural steel etc. as required including use of chequered plate wherever required, all complete | 750.00 | Kg |  | 115.00 | 86250.00 | 114.00 | 85500.00 | 110.00 | 82500.00 | 82500.00 | RAAM Infratech India Pvt Ltd
17.00 | Providing and laying 60 mm thick factory made cement concrete interlocking paver block of M -30 grade made by block making machine with strong vibratory compaction, of approved size, design & shape, laid in required colour and pattern over and including 50 mm thick compacted bed of coarse sand, filling the joints with line sand etc. all complete as per the direction of Engineer-in-charge. | 100.00 | Sqm |  | 800.00 | 80000.00 | 780.00 | 78000.00 | 650.00 | 65000.00 | 65000.00 | RAAM Infratech India Pvt Ltd
18.00 | Painting with synthetic enamel paint of approved brand and manufacture to give an even shade : Two or more coats on new work | 60.00 | Sqm |  | 150.00 | 9000.00 | 150.00 | 9000.00 | 155.00 | 9300.00 | 9000.00 | NIRMAAN PROJECTS, DUDDU RAMANAIAH
19.00 | Demolishing R.C.C. work manually/ by mechanical means including stacking of steel bars and disposal of unserviceable material within 50 metres lead as per direction of Engineer - in- charge. | 12.00 | Cum |  | 1200.00 | 14400.00 | 3120.00 | 37440.00 | 2250.00 | 27000.00 | 14400.00 | NIRMAAN PROJECTS
20.00 | Extra for cutting reinforcement bars manually/ by mechanical means in R.C.C. work (Payment shall be made on the cross sectional area of R.C.C. work) as per direction of Engineerin-charge. | 10.00 | Sqm |  | 500.00 | 5000.00 | 1122.00 | 11220.00 | 1200.00 | 12000.00 | 5000.00 | NIRMAAN PROJECTS
21.00 | Ploughing the existing ground to a depth of 15 cm to 25 cm and watering the same. All kinds of soil | 24150.00 | Sqm |  | 20.00 | 483000.00 | 24.00 | 579600.00 | 23.00 | 555450.00 | 483000.00 | NIRMAAN PROJECTS
22.00 | Providing and laying Non Pressure NP-4 class (Heavy duty) R.C.C. pipes including collars/spigot jointed with stiff mixture of cement mortar in the proportion of 1:2 (1cement : 2 fine sand) including testing of joints etc. complete. 450mm dia RCC Pipe | 10.00 | Meter |  | 2500.00 | 25000.00 | 3003.00 | 30030.00 | 3000.00 | 30000.00 | 25000.00 | NIRMAAN PROJECTS
23.00 | Providing and fixing G.I. pipes complete with G.I. fittings etc. External work: 50 mm dia nominal bore. | 300.00 | Meter |  | 580.00 | 174000.00 | 483.00 | 144900.00 | 110.00 | 33000.00 | 33000.00 | RAAM Infratech India Pvt Ltd
24.00 | Providing and fixing G.I. pipes complete with G.I. fittings etc. External work: 100 mm dia nominal bore. | 200.00 | Meter |  | 950.00 | 190000.00 | 1122.00 | 224400.00 | 310.00 | 62000.00 | 62000.00 | RAAM Infratech India Pvt Ltd
25.00 | Providing and fixing HDPE pipes complete with all fittings etc. External work: 50 mm dia nominal bore. | 40.00 | Meter |  | 200.00 | 8000.00 | 150.00 | 6000.00 | 40.00 | 1600.00 | 1600.00 | RAAM Infratech India Pvt Ltd
26.00 | Providing and fixing HDPE pipes complete with all fittings etc. External work: 100 mm dia nominal bore. | 50.00 | Meter |  | 350.00 | 17500.00 | 510.00 | 25500.00 | 90.00 | 4500.00 | 4500.00 | RAAM Infratech India Pvt Ltd
27.00 | Providing and fixing Anti Static Mat of 1.5mm thickness complete all as per direction of Engineer In-charge | 10.00 | Sqm |  | 1500.00 | 15000.00 | 1410.00 | 14100.00 | 1050.00 | 10500.00 | 10500.00 | RAAM Infratech India Pvt Ltd
28.00 | Providing and installing modular toilet ( Size : 4' x 4' x 7') of FRP (Fiber reinforced plastic) body with bio digestive system i.e. Bio-digester tank of 350 litres capacity with inoculum bacteria 100 litres ets.,), an over head tank of 300 Litres capacity, water closet, health faucet, flushing system and at least one bib cock inside the toilet including all necessary fittings/fixtures etc. complete. | 1.00 | Each |  | 50000.00 | 50000.00 | 96000.00 | 96000.00 | 250000.00 | 250000.00 | 50000.00 | NIRMAAN PROJECTS
29.00 | Providing and operating JCB for digging/cutting, levelling etc. at the operational area including transporting to and fro at the site, including fuel, driver and any other incidential break down charges on this account etc as directed by Engineer-In-Charge. | 48.00 | Per Hour |  | 1300.00 | 62400.00 | 1500.00 | 72000.00 | 1100.00 | 52800.00 | 52800.00 | RAAM Infratech India Pvt Ltd
30.00 | Providing and operating Crane with 80 ft boom and at last boom its load capacity shall be atleast 1.5 Ton including transporting to and fro at the site, including fuel, driver and any other incidential break down charges on this account etc as directed by Engineer-In-Charge. | 24.00 | Per Hour |  | 2200.00 | 52800.00 | 4200.00 | 100800.00 | 800.00 | 19200.00 | 19200.00 | RAAM Infratech India Pvt Ltd
31.00 | Providing Un-skilled workers during RCDU Tour period for temporary nature of works/works unsusceptable to measure as and when required including necessary T&P as directed by Engineer-in-Charge. [Note: Agency has to ensure Minimum wages as per Govt. order] | 240.00 | Each |  | 900.00 | 216000.00 | 690.00 | 165600.00 | 900.00 | 216000.00 | 165600.00 | DUDDU RAMANAIAH
| Total in Figures |  |  |  |  | 8773820.00 |  | 9955647.00 |  | 9744200.00
Lowest Amount Quoted BY: NIRMAAN PROJECTS(8773820.00)

## BOQ Summary
BOQ Summary Details Tender Title: Civil works pertaining to New ILS and New Glide Path at Tirupati Airport Tender ID: 2025_AAI_242368_1
Sheet Name | Sl.No | Bidder Name | Amount | Bid Rank
BoQ1 | 1 | NIRMAAN PROJECTS (BID ID -889040) | 8773820.00 | L1
| 2 | RAAM Infratech India Pvt Ltd (BID ID -889684) | 9744200.00 | L2
| 3 | DUDDU RAMANAIAH (BID ID -889618) | 9955647.00 | L3