## BoQ1
Government eProcurement System Created By: DEVENDRA GOSWAMI Created Date/Time: 17-Sep-2025 05:18 PM Tender Title: Replacement of Runway Cable at S.V. Airport Raipur Tender ID: 2025_AAI_242420_1
Tender Inviting Authority: Dy. Gen. Manager (E-E), Airports Authority of India, S.V. Airport, Raipur
Name of Work: Replacement of Runway Cable at S.V. Airport Raipur.
Contract No : 2025_AAI_242420_1
SCHEDULE OF WORK / ITEM(S)
Sl.No | Description of Work / Item(s) | No.of Qty | Units | Estimated Rate | Manish Electricals (GSTN-23ABLPM9012E1ZW) BID ID -897304 |  | SAURABH ENTERPRISES (GSTN-NA) BID ID -897061 |  | JAI ENTERPRISES (GSTN-NA) BID ID -896262
[5 empty] | Rate | Amount | Rate | Amount | Rate | Amount | H1 Amount | H1 Vendor
1.00 | SH:- I Supply of Item
2.00 | Supply of 1X 16 sq.mm 5 KV grade Single Core unarmoured Primary Circuit Cable with Stranded Annealed Plain Copper Conductor, XLPE/PVC insulated and Polyethylene (PE) sheathed, Cable for airfield lighting conforming to IS 1554 (part-2/ IS 7098(part -2) and as per technical specification etc. as required. | 8645.00 | Meter | 210.00 | 228.00 | 1971060.00 | 235.00 | 2031575.00 | 210.00 | 1815450.00 | 2031575.00 | SAURABH ENTERPRISES
3.00 | Supply of 1X 6 sq.mm 5 KV grade Single Core unarmoured Primary Circuit Cable with Stranded Annealed Plain Copper Conductor, XLPE/PVC insulated and Polyethylene (PE) sheathed, Cable for airfield lighting conforming to IS 1554 (part-2/ IS 7098(part -2) and as per technical specification etc. as required. | 3000.00 | Meter | 125.00 | 102.00 | 306000.00 | 130.00 | 390000.00 | 90.00 | 270000.00 | 390000.00 | SAURABH ENTERPRISES
4.00 | Supply of following size 5 KV grade plug and receptacle of type I, class 'B' connector and suitable field attachment with 5 KV grade XLPE insulated, PE sheathed, single core copper conductor cable as required.
5.00 | (a) 1C X 6sqmm | 14.00 | Each | 575.00 | 550.00 | 7700.00 | 700.00 | 9800.00 | 450.00 | 6300.00 | 9800.00 | SAURABH ENTERPRISES
6.00 | (b) 1C X 16sqmm | 74.00 | Each | 575.00 | 600.00 | 44400.00 | 700.00 | 51800.00 | 450.00 | 33300.00 | 51800.00 | SAURABH ENTERPRISES
7.00 | SH:-II SITC Work
8.00 | Supplying and laying of following size DWC HDPE pipe ISI marked along with all accessories like socket, bend, couplers etc. conforming to IS 14930, Part II complete with fitting and cutting, jointing etc.direct in ground (75 cm below ground level) including excavation and refilling the trench but excluding sand cushioning and protective covering etc., complete as required.
9.00 | (a) 63 mm dia (OD-63 mm & ID-51 mm nominal) | 5772.00 | Meter | 204.00 | 148.00 | 854256.00 | 120.00 | 692640.00 | 171.00 | 987012.00 | 987012.00 | JAI ENTERPRISES
10.00 | Making field connection by crimping of 6/16 sq. mm plug & receptacle with existing 6/16 sq. mm single core copper conductor primary airfield cable i/c filling the gap with water sealent material applying HTPVC insulation tape etc. complete as required. | 68.00 | Each | 131.00 | 150.00 | 10200.00 | 50.00 | 3400.00 | 100.00 | 6800.00 | 10200.00 | Manish Electricals
11.00 | Laying of following size one number XLPE insulated and PE sheathed primary circuit cable of 5 KV grade of following size in the existing RCC/ HUME/ METAL pipe/ HDPE Pipe/ cable tray /Open masonary duct etc. as required.
12.00 | (a) 1C X 6sqmm | 3000.00 | Meter | 21.00 | 20.00 | 60000.00 | 5.00 | 15000.00 | 20.00 | 60000.00 | 60000.00 | JAI ENTERPRISES, Manish Electricals
13.00 | (b) 1C X 16sqmm | 5345.00 | Meter | 21.00 | 20.00 | 106900.00 | 5.00 | 26725.00 | 20.00 | 106900.00 | 106900.00 | JAI ENTERPRISES, Manish Electricals
14.00 | Earthing with G.I. earth pipe 4.5 metre long, 40 mm dia including accessories, and providing masonry enclosure with cover plate having locking arrangement and watering pipe etc. with charcoal/ coke and salt as required. | 6.00 | Each | 5660.00 | 8000.00 | 48000.00 | 6000.00 | 36000.00 | 7500.00 | 45000.00 | 48000.00 | Manish Electricals
15.00 | Providing and laying earth connection from earth electrode with 6 SWG dia G.I. Wire in 15 mm dia G.I. pipe from earth electrode including connection with G.I. thimble excavation and re-filling as required. | 36.00 | Meter | 237.00 | 210.00 | 7560.00 | 200.00 | 7200.00 | 120.00 | 4320.00 | 7560.00 | Manish Electricals
16.00 | Supply and fixing 6 SWG G. I. wire on surface or along with primary AFL Cable for loop earthing i/c necessary connection with isolating trasformer housing box etc. complete as required. | 5510.00 | Meter | 58.00 | 20.00 | 110200.00 | 16.00 | 88160.00 | 20.00 | 110200.00 | 110200.00 | JAI ENTERPRISES, Manish Electricals
| Total in Figures |  |  |  |  | 3526276.00 |  | 3352300.00 |  | 3445282.00
Highest Amount Quoted BY: Manish Electricals(3526276.00)

## BOQ Summary
BOQ Summary Details Tender Title: Replacement of Runway Cable at S.V. Airport Raipur Tender ID: 2025_AAI_242420_1
Sheet Name | Sl.No | Bidder Name | Amount | Bid Rank
BoQ1 | 1 | Manish Electricals (BID ID -897304) | 3526276.00 | H1
| 2 | JAI ENTERPRISES (BID ID -896262) | 3445282.00 | H2
| 3 | SAURABH ENTERPRISES (BID ID -897061) | 3352300.00 | H3