## BoQ1
Government eProcurement System Created By: Sanjay Sharma Created Date/Time: 29-Aug-2025 04:55 PM Tender Title: Provision of shed over Operational Gate No. 3, Morcha cum watch tower at Cargo Complex Gate and Static Morcha at both end of Terminal Building at Surat Int. Airport, Surat. Tender ID: 2025_AAI_242531_1
Tender Inviting Authority: Asst. Gen. Manager (Engg-Civil), AAI, Surat International Airport, Surat
Name of Work: Provision of shed over Operational Gate No. 3, Morcha cum watch tower at Cargo Complex Gate and Static Morcha at both end of Terminal Building at Surat Int. Airport, Surat
Contract No: 2025_AAI_242531_1
SCHEDULE OF WORK / ITEM(S)
Sl.No | Description of Work / Item(s) | No.of Qty | Units | Estimated Rate | Om Construction (GSTN-24AIIPP4526E2ZD) BID ID -880357 |  | M/s Jaina Enterprise (GSTN-27AQNPS3862K1Z2) BID ID -888380
[5 empty] | Rate | Amount | Rate | Amount | L1 Amount | L1 Vendor
1.00 | Earth work in excavation by mechanical means (Hydraulic excavator)/ manual means over areas (exceeding 30 cm in depth, 1.5 m in width as well as 10 sqm on plan) including getting out and disposal of excavated earth lead upto 50 m and for all lift , as directed by Engineer-incharge. a) All kinds of soil | 75.00 | cum |  | 350.00 | 26250.00 | 146.37 | 10977.75 | 10977.75 | M/s Jaina Enterprise
2.00 | Filling available excavated earth (excluding rock) in trenches, plinth, sides of foundations etc. in layers not exceeding 20cm in depth, consolidating each deposited layer by ramming and watering, lead up to 50 m and for all lift. | 39.00 | cum |  | 125.00 | 4875.00 | 161.62 | 6303.18 | 4875.00 | Om Construction
3.00 | Surface dressing of the ground including removing vegetation and in-equalities not exceeding 15 cm deep and disposal of rubbish, lead up to 50 m and lift up to 1.5 m. a) All kinds of soil | 50.00 | sqm |  | 125.00 | 6250.00 | 21.00 | 1050.00 | 1050.00 | M/s Jaina Enterprise
4.00 | Providing and laying in position cement concrete of specified grade excluding the cost of centering and shuttering - All work up to plinth level : a) 1:4:8 (1 Cement : 4 coarse sand (zone-III) derived from natural sources : 8 graded stone aggregate 40 mm nominal size derived from natural sources) | 13.00 | cum |  | 5300.00 | 68900.00 | 4200.00 | 54600.00 | 54600.00 | M/s Jaina Enterprise
5.00 | Providing and laying in position ready mixed or site batched design mix cement concrete for reinforced cement concrete work; using coarse aggregate and fine aggregate derived from natural sources, Portland Pozzolana / Ordinary Portland /Portland Slag cement, admixtures in recommended proportions as per IS: 9103 to accelerate / retard setting of concrete, to improve durability and workability without impairing strength; including pumping of concrete to site of laying, curing, carriage for all leads; but excluding the cost of centering, shuttering, finishing and reinforcement as per direction of the engineer-in-charge; for the following grades of concrete. Note: Extra cement up to 10% of the minimum specified cement content in design mix shall be payable separately. In case the cement content in design mix is more than 110% of the specified minimum cement content, the contractor shall have discretion to either re-design the mix or bear the cost of extra cement. a) All works upto plinth level - Concrete of M25 grade with minimum cement content of 330 kg /cum | 41.00 | cum |  | 8000.00 | 328000.00 | 6450.00 | 264450.00 | 264450.00 | M/s Jaina Enterprise
6.00 | Providing and laying in position ready mixed or site batched design mix cement concrete for reinforced cement concrete work; using coarse aggregate and fine aggregate derived from natural sources, Portland Pozzolana / Ordinary Portland /Portland Slag cement, admixtures in recommended proportions as per IS: 9103 to accelerate / retard setting of concrete, to improve durability and workability without impairing strength; including pumping of concrete to site of laying, curing, carriage for all leads; but excluding the cost of centering, shuttering,finishing and reinforcement as per direction of the engineer-in-charge; for the following grades of concrete. Note: Extra cement up to 10% of the minimum specified cement content in design mix shall be payable separately. In case the cement content in design mix is more than 110% of the specified minimum cement content, the contractor shall have discretion to either re-design the mix or bear the cost of extra cement. a) All works above plinth level upto floor V level Concrete of M25 grade with minimum cement content of 330 kg /cum | 11.51 | cum |  | 8900.00 | 102439.00 | 6630.00 | 76311.30 | 76311.30 | M/s Jaina Enterprise
7.00 | Steel reinforcement for R.C.C. work including straightening, cutting, bending, placing in position and binding all complete upto plinth level. a) Thermo- echanically Treated bars of grade Fe-500D or more. | 4920.00 | kg |  | 89.00 | 437880.00 | 86.00 | 423120.00 | 423120.00 | M/s Jaina Enterprise
8.00 | Steel reinforcement for R.C.C. work including straightening, cutting, bending, placing in position and binding all complete above plinth level: a) Thermo-Mechanically Treated bars of grade Fe-500D or more. | 1200.00 | kg |  | 89.00 | 106800.00 | 87.00 | 104400.00 | 104400.00 | M/s Jaina Enterprise
9.00 | Centering and shuttering including strutting, propping etc. and removal of form for foundations, footings, bases of columns, etc. for mass concrete | 23.00 | sqm |  | 260.00 | 5980.00 | 323.37 | 7437.51 | 5980.00 | Om Construction
10.00 | Centering and shuttering including strutting, propping etc. and removal of form for a) Columns, Pillars, Piers, Abutments, Posts and Struts | 64.00 | sqm |  | 440.00 | 28160.00 | 725.45 | 46428.80 | 28160.00 | Om Construction
11.00 | Centering and shuttering including strutting, propping etc. and removal of form for a) Lintels, beams, plinth beams, girders, bressumers and cantilevers | 37.00 | sqm |  | 440.00 | 16280.00 | 670.24 | 24798.88 | 16280.00 | Om Construction
12.00 | Centering and shuttering including strutting, propping etc. and removal of form for a) Suspended floors, roofs, landings, balconies and access platform | 37.00 | sqm |  | 530.00 | 19610.00 | 730.00 | 27010.00 | 19610.00 | Om Construction
13.00 | Providing and laying Autoclaved Aerated concrete (AAC) blocks masonry 100 mm/ 125 mm thick with Grade-I AAC blocks of density 551 to 650 kg/ cum conforming to IS: 2185 (Part 3) in super structure above plinth level up to floor V level in cement mortar 1:4 (1 cement : 4 coarse sand). The rate includes providing and placing in position 2 Nos 6 mm dia M.S. bars at every third course of masonry work. | 30.00 | cum |  | 6200.00 | 186000.00 | 8050.55 | 241516.50 | 186000.00 | Om Construction
14.00 | 18 mm cement plaster in two coats under layer 12 mm thick cement plaster 1:5 (1 cement : 5 coarse sand) and a top layer 6 mm thick cement plaster 1:3 (1 cement : 3 coarse sand) finished rough with sponge. | 124.00 | sqm |  | 440.00 | 54560.00 | 443.18 | 54954.32 | 54560.00 | Om Construction
15.00 | 12 mm cement plaster of mix : a) 1:4 (1 cement: 4 coarse sand) | 106.00 | sqm |  | 350.00 | 37100.00 | 294.67 | 31235.02 | 31235.02 | M/s Jaina Enterprise
16.00 | 6 mm cement plaster of mix : a) 1:3 (1 cement : 3 fine sand) | 37.00 | sqm |  | 350.00 | 12950.00 | 247.75 | 9166.75 | 9166.75 | M/s Jaina Enterprise
17.00 | Providing and applying plaster of paris putty of 2 mm thickness over plastered surface to prepare the surface even and smooth complete. | 106.00 | sqm |  | 80.00 | 8480.00 | 216.62 | 22961.72 | 8480.00 | Om Construction
18.00 | Applying priming coats with primer of approved brand and manufacture, having low VOC (Volatile Organic Compound ) content. With water thinnable cement primer on wall surface having VOC content less than 50 grams/litre | 124.00 | sqm |  | 80.00 | 9920.00 | 60.98 | 7561.52 | 7561.52 | M/s Jaina Enterprise
19.00 | Wall painting with acrylic emulsion paint, having VOC (Volatile Organic Compound ) content less than 50 grams/ litre, of approved brand and manufacture, including applying additional coats wherever required, to achieve even shade and colour. A) Two coats | 143.00 | sqm |  | 125.00 | 17875.00 | 107.60 | 15386.80 | 15386.80 | M/s Jaina Enterprise
20.00 | Finishing walls with Acrylic Smooth exterior paint of required shade : New work (Two or more coat applied @ 1.67 ltr/10 sqm over and including priming coat of exterior primer applied @ 0.90 litre/10 sqm) | 124.00 | sqm |  | 125.00 | 15500.00 | 112.00 | 13888.00 | 13888.00 | M/s Jaina Enterprise
21.00 | Laying old cement cocrete interlocking paver blocks of any design/ shape laid in required line, level, curvature, colour and pattern over and including 50 mm thick compacted bed of coarse sand, filling the joints with fine sand etc. all complete as per the direction of Engineerin-charge. (Old CC paver blocks shall be supplied by the department free of cost). | 41.00 | sqm |  | 260.00 | 10660.00 | 270.65 | 11096.65 | 10660.00 | Om Construction
22.00 | Steel work in built up tubular (round, square or rectangular hollow tubes etc.) trusses etc., including cutting, hoisting, fixing in position and applying a priming coat of approved steel primer, including welding and bolted with special shaped washers etc. complete. a) Hot finished seamless type tubes | 12749.00 | kg |  | 134.00 | 1708366.00 | 118.00 | 1504382.00 | 1504382.00 | M/s Jaina Enterprise
23.00 | Providing and fixing mild steel round holding down bolts with nuts and washer plates complete. | 150.00 | kg |  | 125.00 | 18750.00 | 80.15 | 12022.50 | 12022.50 | M/s Jaina Enterprise
24.00 | Providing and fixing aluminium work for doors, windows, ventilators and partitions with extruded built up standard tubular sections/ appropriate Z sections and other sections of approved make conforming to IS: 733 and IS: 1285, fixing with dash fasteners of required dia and size, including necessary filling up the gaps at junctions, i.e. at top, bottom and sides with required EPDM rubber/ neoprene gasket etc. Aluminium sections shall be smooth, rust free, straight, mitred and jointed mechanically wherever required including cleat angle, Aluminium snap beading for glazing / paneling, C.P. brass / stainless steel screws, all complete as per architectural drawings and the directions of Engineer-in-charge. (Glazing, paneling and dash fasteners to be paid for separately) a) For fixed portion i) Anodised aluminium (anodised transparentor dyed to required shade according to IS: 1868, Minimum anodic coating of grade AC 15) | 106.00 | kg |  | 620.00 | 65720.00 | 408.22 | 43271.32 | 43271.32 | M/s Jaina Enterprise
25.00 | Providing and fixing glazing in aluminium door, window, ventilator shutters and partitions etc. with EPDM rubber / neoprene gasket etc. complete as per the architectural drawings and the directions of engineer-in-charge . (Cost of aluminium snap beading shall be paid in basic item): a) With float glass panes of 4.0 mm thickness (weight not less than 10kg/sqm) | 13.00 | sqm |  | 980.00 | 12740.00 | 870.00 | 11310.00 | 11310.00 | M/s Jaina Enterprise
26.00 | Providing and fixing factory made 12 mm thick PVC sheet panelling fixed in aluminum doors, windows shutters and partition frames with C.P. brass / stainless steel screws etc. complete as per architectural drawings and directions of Engineer-in-charge. | 3.00 | sqm |  | 620.00 | 1860.00 | 726.00 | 2178.00 | 1860.00 | Om Construction
27.00 | Providing and fixing Hydraulic Door Closer of Godrej make or equivalent with necessary screws etc. all complete as per satisfaction of Engineer-in-charge. | 4.00 | each |  | 2240.00 | 8960.00 | 1258.53 | 5034.12 | 5034.12 | M/s Jaina Enterprise
28.00 | Providing and fixing bright finished brass handles with screws etc. complete: a) 125 mm | 4.00 | each |  | 350.00 | 1400.00 | 211.64 | 846.56 | 846.56 | M/s Jaina Enterprise
29.00 | Providing and fixing 18 mm thick gang saw cut, mirror polished, premoulded and prepolished, machine cut for kitchen platforms, vanity counters, window sills, facias and similar locations of required size, approved shade, colour and texture laid over 20 mm thick base cement mortar 1:4 (1 cement : 4 coarse sand), joints treated with white cement, mixed with matching pigment, epoxy touch ups, including rubbing, curing, moulding and polishing of edges to give high gloss finish etc. complete at all levels. a) Granite stone slab colour black, Cherry/Ruby red (i) Area of slab over 0.50 sqm | 18.00 | sqm |  | 4040.00 | 72720.00 | 3450.00 | 62100.00 | 62100.00 | M/s Jaina Enterprise
30.00 | Demolishing brick work manually/ by mechanical means including stacking of serviceable material and disposal of unserviceable material within 50 metres lead as per direction of Engineer-in-charge. a) In cement mortar | 9.00 | cum |  | 800.00 | 7200.00 | 950.00 | 8550.00 | 7200.00 | Om Construction
31.00 | Providing and fixing roofing of multiwall polycorbonate sheet on curviliear truss as directed by E-I-C, including all required installation accessories like aluminum 'H' channel or other fitting as specified by manufacurer, screws, silicone sealant etc., all complete as per approved shade, size and pattern. A) 10mm Thk multiwall polycarbonate sheet of apprpved make. | 161.00 | sqm |  | 1250.00 | 201250.00 | 1560.00 | 251160.00 | 201250.00 | Om Construction
32.00 | Painting with PU Glossy Finish (Polyurethane Coating) paint of approved brand and manufacture including surface smooth with putty where ever rquired and applying priming coat to give an even shade complete as per manufacturer specifications and directions and satisfaction of engineer-in-charge. a) One coat | 261.00 | sqm |  | 440.00 | 114840.00 | 110.00 | 28710.00 | 28710.00 | M/s Jaina Enterprise
33.00 | Providing and fixing precoated galvanised iron profile sheets (size, shape and pitch of corrugation as approved by Engineer-in-charge) of total coated thickness 0.50 mm (base metal of minimum 0.45 mm thickness with total coating thickness of 0.05mm) with zinc coating 120 grams per sqm as per IS: 277, in 240 mpa steel grade, 5-7 microns epoxy primer on both side of the sheet and polyester top coat 15-18 microns. Sheet should have protective guard film of 25 microns minimum to avoid scratches during transportation and should be supplied in single length upto 12 metre or as desired by Engineerin-charge. The sheet shall be fixed using self drilling /self tapping screws of size (5.5x 55 mm) with EPDM seal, complete upto any pitch in horizontal/ vertical or curved surfaces, excluding the cost of purlins, rafters and trusses and including cutting to size and shape wherever required. | 76.00 | sqm |  | 602.00 | 45752.00 | 609.10 | 46291.60 | 45752.00 | Om Construction
34.00 | Providing and fixing 25mm avarage thick Kota stone slab for drain cover of size as per site requirement and including cutting of machine hole in slab complete as per direction of Engineer-in-charge. | 26.00 | sqm |  | 980.00 | 25480.00 | 644.92 | 16767.92 | 16767.92 | M/s Jaina Enterprise
35.00 | Providing and laying vitrified floor tiles in different sizes (thickness to be specified by the manufacturer) with water absorption less than 0.08% and conforming to IS: 15622, of approved make, in all colours and shades, laid on 20mm thick cement mortar 1:4 (1 cement : 4 coarse sand), jointing with grey cement slurry @ 3.3 kg/ sqm including grouting the joints with white cement and matching pigments etc., complete. a) Size of Tile 600x600 mm | 23.00 | sqm |  | 1250.00 | 28750.00 | 1280.98 | 29462.54 | 28750.00 | Om Construction
36.00 | Providing and laying Ceramic glazed floor tiles of size 300x300 mm (thickness to be specified by the manufacturer), of 1st quality conforming to IS : 15622, of approved make, in all colours, shades, except White, Ivory, Grey, Fume Red Brown, laid on 20 mm thick bed of cement mortar 1:4 (1 Cement : 4 Coarse sand), jointing with grey cement slurry @ 3.3 kg/ sq.m including pointing the joints with white cement and matching pigments etc., complete. | 2.00 | sqm |  | 800.00 | 1600.00 | 1084.60 | 2169.20 | 1600.00 | Om Construction
37.00 | Providing and fixing 1st quality ceramic glazed floor tiles conforming to IS : 15622 (thickness to be specified by the manufacturer ) of approved make in all colours, shades except burgundy, bottle green, black of any size as approved by Engineer-in-Charge in skirting, risers of steps and dados over 12 mm thick bed of cement Mortar 1:3 (1 cement: 3 coarse sand) and jointing with grey cement slurry @ 3.3kg per sqm including pointing in white cement mixed with pigment of matching shade complete. | 14.00 | sqm |  | 980.00 | 13720.00 | 917.54 | 12845.56 | 12845.56 | M/s Jaina Enterprise
38.00 | Providing and fixing 600x450 mm beveled edge mirror of superior glass (of approved quality) complete with 6 mm thick hard board ground fixed to wooden cleats with C.P. brass screws and washers complete. | 1.00 | each |  | 2600.00 | 2600.00 | 1325.93 | 1325.93 | 1325.93 | M/s Jaina Enterprise
39.00 | Providing and fixing white vitreous china pedestal type water closet (European type W.C. pan) with seat and lid, 10 litre low level white P.V.C. flushing cistern, including flush pipe, with manually controlled device (handle lever), conforming to IS : 7231, with all fittings and fixtures complete, including cutting and making good the walls and floors wherever required : a) W.C. pan with ISI marked white solid plastic seat and lid | 1.00 | each |  | 4400.00 | 4400.00 | 5000.00 | 5000.00 | 4400.00 | Om Construction
40.00 | Providing and fixing wash basin with C.I. brackets, 15 mm C.P. brass pillar taps, 32 mm C.P. brass waste of standard pattern, including painting of fittings and brackets, cutting and making good the walls wherever require: a) White Vitreous China Flat back wash basin size 450x300 mm with single 15mm C.P. brass pillar tap | 1.00 | each |  | 4400.00 | 4400.00 | 1248.12 | 1248.12 | 1248.12 | M/s Jaina Enterprise
41.00 | Providing and placing under ground PVC septic tank of 1200 lit. capacity of approved make, with cover and suitable locking arrangement and making necessary holes for inlet, outlet and overflow pipes, fittings as per manufacturer's specification and the base support for tank etc. complete as per direction of Engineer-in-charge. | 1.00 | each |  | 35000.00 | 35000.00 | 34441.53 | 34441.53 | 34441.53 | M/s Jaina Enterprise
42.00 | Providing and fixing PTMT Bottle Trap for Wash basin and sink. Bottle trap 31mm single piece moulded with height of 270 mm, effective length of tail pipe 260 mm from the centre of the waste coupling, 77 mm breadth with 25 mm minimum water seal, weighing not less than 260 gms | 1.00 | each |  | 350.00 | 350.00 | 302.71 | 302.71 | 302.71 | M/s Jaina Enterprise
43.00 | Providing and fixing P.V.C. waste pipe for sink or wash basin including P.V.C. waste fittings complete. a) Flexible pipe, 32 mm dia | 2.00 | each |  | 125.00 | 250.00 | 98.58 | 197.16 | 197.16 | M/s Jaina Enterprise
44.00 | Providing and fixing PTMT bib cock of approved quality and colour. a) 15mm nominal bore, 86 mm long, weighing not less than 88 gms | 2.00 | each |  | 440.00 | 880.00 | 103.57 | 207.14 | 207.14 | M/s Jaina Enterprise
45.00 | Providing and fixing PTMT stop cock of approved quality and colour. a) Concealed stop cock, 15 mm nominal bore, 108 mm long, weighing not less than 108 gms | 1.00 | each |  | 440.00 | 440.00 | 179.85 | 179.85 | 179.85 | M/s Jaina Enterprise
46.00 | Providing and placing on terrace (at all floor levels) polyethylene water storage tank, IS : 12701 marked, with cover and suitable locking arrangement and making necessary holes for inlet, outlet and overflow pipes but without fittings and the base support for tank. | 500.00 | Per liter |  | 12.50 | 6250.00 | 8.00 | 4000.00 | 4000.00 | M/s Jaina Enterprise
47.00 | Providing, laying and jointing glazed stoneware pipes class SP-1 with stiff mixture of cement mortar in the proportion of 1:1 (1 cement : 1 fine sand) including testing of joints etc. complete : a) 200 mm diameter | 30.00 | meter |  | 800.00 | 24000.00 | 800.16 | 24004.80 | 24000.00 | Om Construction
48.00 | Providing and fixing on wall face unplasticised Rigid PVC rain water pipes conforming to IS : 13592 Type A, including jointing with seal ring conforming to IS : 5382, leaving 10 mm gap for thermal expansion, (i) Single socketed pipes. a) 110 mm diameter | 13.00 | meter |  | 530.00 | 6890.00 | 311.21 | 4045.73 | 4045.73 | M/s Jaina Enterprise
49.00 | Providing and fixing on wall face unplasticised - PVC moulded fittings/ accessories for unplasticised Rigid PVC rain water pipes conforming to IS : 13592 Type A, including jointing with seal ring conforming to IS : 5382, leaving 10 mm gap for thermal expansion. a) Bend 87.5° (i) 110 mm bend | 2.00 | each |  | 800.00 | 1600.00 | 123.98 | 247.96 | 247.96 | M/s Jaina Enterprise
50.00 | Providing and fixing on wall face unplasticised - PVC moulded fittings/ accessories for unplasticised Rigid PVC rain water pipes conforming to IS : 13592 Type A, including jointing with seal ring conforming to IS : 5382, leaving 10 mm gap for thermal expansion. a) Shoe (Plain) (i) 110 mm bend | 2.00 | each |  | 800.00 | 1600.00 | 108.72 | 217.44 | 217.44 | M/s Jaina Enterprise
51.00 | Providing and fixing Chlorinated Polyvinyl Chloride (CPVC) pipes, having thermal stability for hot & cold water supply including all CPVC plain & brass threaded fittings This includes jointing of pipes & fittings with one step CPVC solvent cement, trenching, refilling & testing of joints complete as per direction of Engineer in Charge. a) 25 mm nominal dia Pipes | 30.00 | meter |  | 170.00 | 5100.00 | 293.07 | 8792.10 | 5100.00 | Om Construction
52.00 | Providing and fixing 4mm thick Aluminium Composite Panels (ACP) of approved make for cladding of columns, walls, jambs, sills, projected area/ fascia, ceiling, decorative cladding on any surface to any profile and shape (pan shape) using stainless steel screws, nuts, bolts, washers, cleats, weather silicone sealant, backer rods etc. at horizontally/ vertically/ sloped/ curved/ circular etc. for all heights and levels as per drawings and specifications as per direction of Engineer in-charge. Note: Base frame work for ACP cladding is payable under the relevant aluminium items. | 64.00 | sqm |  | 3500.00 | 224000.00 | 4000.00 | 256000.00 | 224000.00 | Om Construction
53.00 | Provision of Structural and Architectural consultant services for preparation of detailed Architectural as well as Structural drawings. The strucutral drawings shall include design analysis (sofware output or manually designed) for all RCC and Steel Structures members involved in the work including detailed working drawings (good for Construction), all duly vetted from NIT /IIT. The consultant will also provide working architectural drawing for all activities like plumbing, sewerage, reinforcement, welding type, anchor bolts (size & location), roofing deatils, trusses etc. all incuding reinforcement & other detailing etc. as required to execute the work, all complete as per directions of Engineer-in-charge. | 1.00 | job |  | 53000.00 | 53000.00 | 150000.00 | 150000.00 | 53000.00 | Om Construction
54.00 | Supplying and laying stone soling with stone boulders of size 150 mm to 225 mm in layers not exceeding 225 mm thick including hand packing with small stone chips and binding materials (gravel or moorum) including watering and compacting with road roller / hand rammer as per direction of Engineer - in -charge. (Nothing extra to be paid for packing the voids and making surface levelled) | 5.00 | cum |  | 2060.00 | 10300.00 | 1807.79 | 9038.95 | 9038.95 | M/s Jaina Enterprise
55.00 | Providing and fixing PVC nahani trap, all complete as per satisfation of Engineer-in-charge. : a) 110 x 75 mm size. | 2.00 | each |  | 260.00 | 520.00 | 200.00 | 400.00 | 400.00 | M/s Jaina Enterprise
56.00 | Providing and fixing false ceiling at all height including providing and fixing of frame work made of special sections, power pressed from M.S. sheets and galvanized with zinc coating of 120 gms/sqm (both side inclusive) as per IS : 277 and consisting of angle cleats of size 25 mm wide x 1.6 mm thick with flanges of 27 mm and 37mm, at 1200 mm centre to centre, one flange fixed to the ceiling with dash fastener 12.5 mm dia x 50mm long with 6mm dia bolts, other flange of cleat fixed to the angle hangers of 25x10x0.50 mm of required length with nuts & bolts of required size and other end of angle hanger fixed with intermediate G.I. channels 45x15x0.9 mm running at the spacing of 1200 mm centre to centre, to which the ceiling section 0.5 mm thick bottom wedge of 80 mm with tapered flanges of 26 mm each having lips of 10.5 mm, at 450 mm centre to centre, shall be fixed in a direction perpendicular to G.I. intermediate channel with connecting clips made out of 2.64 mm dia x 230 mm long G.I. wire at every junction, including fixing perimeter channels 0.5 mm thick 27 mm high having flanges of 20 mm and 30 mm long, the perimeter of ceiling fixed to wall/partition with the help of rawl plugs at 450 mm centre, with 25mm long dry wall screws @ 230 mm interval, including fixing of gypsum board to ceiling section and perimeter channel with the help of dry wall screws of size 3.5 x 25 mm at 230 mm c/c, including jointing and finishing to a flush finish of tapered and square edges of the board with recommended jointing compound , jointing tapes , finishing with jointing compound in 3 layers covering upto 150 mm on both sides of joint and two coats of primer suitable for board, all as per manufacturer's specification and also including the cost of making openings for light fittings, grills, diffusers, cutouts made with frame of perimeter channels suitably fixed, all complete as per drawings, specification and direction of the Engineer in Charge but excluding the cost of painting with : a) 12.5 mm thick tapered edge glass Rainforced gypsum(GRG) board conforming to IS: 2095- (Part 3) :1996 (Board with BIS certification marks) | 54.00 | sqm |  | 1340.00 | 72360.00 | 980.88 | 52967.52 | 52967.52 | M/s Jaina Enterprise
57.00 | Providing and fixing precoated galvanised steel sheet roofing accessories of total coated thickness 0.50 mm (base matel of minimum 0.45 mm thickness with total coating thickness of 0.05 mm) With Zinc coating 120 grams per sqm as per IS: 277, in 240 mpa steel grade, 5-7 microns epoxy primer on both side of the sheet and polyester top coat 15-18 microns using self drilling/ self tapping screws complete : a) Gutter (600 mm over all girth) | 17.00 | meter |  | 530.00 | 9010.00 | 990.99 | 16846.83 | 9010.00 | Om Construction
58.00 | Steel work welded in built up sections/ framed work, including cutting, hoisting, fixing in position and applying a priming coat of approved steel primer using structural steel etc. as required. a) In stringers, treads, landings etc. of stair cases, including use of chequered plate wherever required, all complete | 900.00 | kg |  | 125.00 | 112500.00 | 90.00 | 81000.00 | 81000.00 | M/s Jaina Enterprise
59.00 | Providing and fixing aluminium work for ACP Caldding on Walls, Colums, Duct Covering etc. using Aluminium Tubular, L, T etc. sections as per the approved design and drawings at all heights and levels. | 181.00 | kg |  | 602.00 | 108962.00 | 450.00 | 81450.00 | 81450.00 | M/s Jaina Enterprise
60.00 | Manufacturing, supplying and fixing retro reflective overhead signage boards made up of 2 mm thick aluminium sheet, face to be fully covered with high intensity and encapsulated lens type heat activated retro reflective sheeting conforming to type - III of ASTM-D-4956-01 as approved by Engineer-in-charge, letters, borders etc. as per IRC : 67-2001 in silver white with blue colour back ground and with high intensity grade, pasted on substrate by pressure sensitive adhesive backing which shall be activated by applying pressure conforming to class II of ASTM-D-4956-01 and fixing the same to the plate of structural frame work by means of suitable sized aluminium alloys, rivets or bolts & nuts @ 300 mm centre to centre all along the periphery as well as in two vertical rows along with theft resistant measures, including the cost of painting with two or more coats of epoxy paint in grey colour on the back side of aluminium sheet including appropriate priming coat. The rate includes the cost of rounding off the corners, lowering down the structural frame work from the gantry, fixing and erecting the same in position all completeas per drawings, specification and direction of the engineer-incharge.(Structural frame work including M.S. plate to be provided separately. Rectangular area of the sheet only shall be measured for payment). a) Overhead informatory road signage | 50.00 | sqm |  | 6200.00 | 310000.00 | 4168.03 | 208401.50 | 208401.50 | M/s Jaina Enterprise
61.00 | Providing and laying graded granular material (moorum) in layers not exceeding 20cm (loose) in thickness (each layer) and as directed by the Engineer-in-charge. Breaking clods, watering, consolidating each layers with power road roller 8-10 tonne, under optimum moisture content to give density not less than that specified of the maximum modified standard proctor density at OMC including levelling, fine dressing to the required camber, grade and slope etc. complete. | 18.00 | cum |  | 1250.00 | 22500.00 | 1250.00 | 22500.00 | 22500.00 | Om Construction, M/s Jaina Enterprise
| Total in Figures |  |  |  |  | 4850489.00 |  | 4454571.29
Lowest Amount Quoted BY: M/s Jaina Enterprise(4454571.29)

## BOQ Summary
BOQ Summary Details Tender Title: Provision of shed over Operational Gate No. 3, Morcha cum watch tower at Cargo Complex Gate and Static Morcha at both end of Terminal Building at Surat Int. Airport, Surat. Tender ID: 2025_AAI_242531_1
Sheet Name | Sl.No | Bidder Name | Amount | Bid Rank
BoQ1 | 1 | M/s Jaina Enterprise (BID ID -888380) | 4454571.29 | L1
| 2 | Om Construction (BID ID -880357) | 4850489.00 | L2