## BoQ1
Government eProcurement System Created By: Pushpendra Singh Created Date/Time: 28-Aug-2025 11:58 AM Tender Title: Renovation of Conference Room at Second Floor, B Block R.G Bhawan New Delhi SH Upgradation of PA and AV System Tender ID: 2025_AAI_242803_1
Tender Inviting Authority: AGM. (Engg. – Elect)- IMU, AAI, CHQ, R.G. Bhawan, New Delhi-110003
Name of Work: Renovation of Conference Room at Second Floor, B block, R.G. Bhawan, New Delhi. SH: Upgradation of PA & AV system.
Tender ID:- (2025_AAI_242803_1)
SCHEDULE OF WORK / ITEM(S)
Sl.No | Description of Work / Item(s) | No.of Qty | Units | Estimated Rate | Nectar Infosystems India Pvt Ltd (GSTN-07AADCN6929M1ZX) BID ID -885754 |  | AV Science And Technologies Pvt Ltd (GSTN-07AABCA4008N1ZS) BID ID -888094
[5 empty] | Rate | Amount | Rate | Amount | L1 Amount | L1 Vendor
1.00 | Supply of 98" LED display panel 4K (3,840 x 2,160), Professional Display with 4K , Direct LED, 16GB or more in-built Storage, RS232 / USB / RJ45 / Wi-Fi with In-Built Bluetooth/ 20W or above Speakers/ Android™/ Tizen OS system, Viewing angle 178 degree, Chromecast/Smartview, Min. 700 Nits Brightness, 3 or more HDMI Input, etc as required at site. | 1.00 | Each | 10.00 | 445000.00 | 445000.00 | 525000.00 | 525000.00 | 445000.00 | Nectar Infosystems India Pvt Ltd
2.00 | Installation, Testing and commissioning of 98" LED display panel with all the accessories as provided by OEM on wall paneling/Brick wall. Any minor civil work including cutting of Wall panel, installation of Anchor fastners, Fixing of additional Ply board if required complete as per site requirement will be in the scope of agency. | 1.00 | Job | 10.00 | 9500.00 | 9500.00 | 12000.00 | 12000.00 | 9500.00 | Nectar Infosystems India Pvt Ltd
3.00 | SITC of Table top cable cubby having connecting for HDMI, RJ45, USB Charger, USB Data point, 5 Amp Plug point etc. | 1.00 | Each | 10.00 | 7500.00 | 7500.00 | 9000.00 | 9000.00 | 7500.00 | Nectar Infosystems India Pvt Ltd
4.00 | SITC of PTZ Camera with minimum 12X Optical Zoom, Video format 1080P 60 or higher & Viewing Angle minimum 70 deg(H), Preset position min. 16 or higher. Camera should support simultaneous outputs through Ethernet, HDMI, Audio In and can be controlled via RS232 & 422 In & Out & IP. Panning angle -150 degree ~ +150 degree or better, Titing angle -30 degree ~ +90 degree . Camera should support SRT, PoE. Panning speed should be 0.5~120 Degree per second. Camera can be ceiling mountable and controlled and managed through centralised software on network. | 2.00 | Each | 10.00 | 96000.00 | 192000.00 | 99000.00 | 198000.00 | 192000.00 | Nectar Infosystems India Pvt Ltd
5.00 | SITC of Quad View Processor (4 Nos. HDMI Input - 2 Nos. Output), to view all VC Camera in Single view, different layouts to select any camera , PIP , PBP/POP, 4K60 4:4:4 Video, HDMI 2.0 & HDCP, HDR, Seamless switching, Audio Pass through , Multiple control options i.e. RS 232 port, LAN ethernet port, Data rate 18Gbps etc as required. | 1.00 | Each | 10.00 | 164225.00 | 164225.00 | 190000.00 | 190000.00 | 164225.00 | Nectar Infosystems India Pvt Ltd
6.00 | SITC of controller for Touch Panel (for item No. 7) having RJ45 Interface or better, 4 Digital I/O Ports, 1x RS-232/422/485 Port, 2x RS-232-Only Ports, 3x IR/Serial Output Ports, 2x Relay Ports, inbuilt processor with 512MB RAM or higher, 8GB Flash Memory, for controlling PTZ Camera movement, VC Dialling, Audio and Video switching, rack Mountable etc as required. | 1.00 | Each | 10.00 | 138000.00 | 138000.00 | 160000.00 | 160000.00 | 138000.00 | Nectar Infosystems India Pvt Ltd
7.00 | SITC of wireless touch panel - 10" ipad (9th Gen or higher), 64 GB internal storage with latest available iOS software , or better with required application and original charging adapter with charging connector for controlling the Video conferencing system with cameras, layout etc as required. | 1.00 | Each | 10.00 | 65000.00 | 65000.00 | 75000.00 | 75000.00 | 65000.00 | Nectar Infosystems India Pvt Ltd
8.00 | Supply, Installation, testing and commissioning of Beamforming Round shaped Ceiling Microphone- Audio Technologies: Beamforming, ; Frequency response: 100-10,000 Hz; Sensitivity: 0dBFS/Pa at 1kHz; SPL: 94-98 dBSPL; Signal to noise ratio: 75dB or better; ; Dynamic Range: 75 dB; Auto Calibiration; Dante digital output, Channel count: 2 channels(Main, Rec) with Dante, Audio interface: Dante, Audio Connector type: RJ45; Power Consumption: Max. 13 Watt,. | 3.00 | Each | 10.00 | 181000.00 | 543000.00 | 190000.00 | 570000.00 | 543000.00 | Nectar Infosystems India Pvt Ltd
9.00 | Supply, Installation, Testing & commissioning of Modular card based Digital Signal Processor (DSP) with minimum 8 input and 8 output , all Inputs shall have AEC feature, 4 GPIO Ports for logic controls, 64x64 bi-directional channels of audio over Dante, 2x2 USB port for connectivity with Software based Video Conferencing system (in-built or External), Dynamic Range : 105dB or better, The programming should be open architecture. The device should be 19" rack mountable etc. complete as required at site. | 1.00 | Each | 10.00 | 340000.00 | 340000.00 | 415000.00 | 415000.00 | 340000.00 | Nectar Infosystems India Pvt Ltd
10.00 | SITC of Min 6.5"(6.5"LF+0.75""HF) or better two-way coaxial ceiling loudspeaker, Conical dispersion : 110° or more, impedance : 8, low impedance RMS continous power : 30 watts or more at 8 Ohm, frequency response (+/- 3dB): 100 Hz - 15 KHz or better, Max SPL(W/m) : 103 dB or higher, Sensitivity: 88 dB or Higher etc. | 6.00 | Each | 10.00 | 11180.00 | 67080.00 | 12500.00 | 75000.00 | 67080.00 | Nectar Infosystems India Pvt Ltd
11.00 | SITC of Passive Column Loudspeaker with min 12 X 2" Driver or better; RMS 120W or better ; Frequency range: 120Hz – 16 Khz or better; Sensitivity 88 dB or Better and Max SPL 113 dB or Higher; OEM Mounting Bracket to be Included, Complete with Accessories. | 2.00 | Each | 10.00 | 54795.00 | 109590.00 | 59000.00 | 118000.00 | 109590.00 | Nectar Infosystems India Pvt Ltd
12.00 | SITC of Quad Channel power amplifier, RMS/AES power handling @ 8 Ohms : 4 x 50 W or Higher , Frequency response: 20 Hz - 20 kHz, Signal / Noise: 90 dB or Better, THD+N (@ 1 kHz): Less than 0.1%, Crosstalk (@ 1 kHz) more than 70 dB, Technology: Class-D, DC Short circuit Protection; Over heating Protection; Over load Protection etc., | 1.00 | Each | 10.00 | 59000.00 | 59000.00 | 68000.00 | 68000.00 | 59000.00 | Nectar Infosystems India Pvt Ltd
13.00 | SITC of Dual Channel power amplifier suitable to drive Passive Column Loudspekaer, RMS/AES power handling @ 8 Ohms or 70/100 V Transformer tap as required for Column Speaker,Frequency response: 20 Hz - 20 kHz, Signal / Noise: 90 dB or Better, THD+N (@ 1 kHz): Less than 0.1%, Crosstalk (@ 1 kHz) more than 70 dB, Technology: Class-D, DC Short circuit Protection; Over heating Protection; Over load Protection etc., | 1.00 | Each | 10.00 | 59000.00 | 59000.00 | 62000.00 | 62000.00 | 59000.00 | Nectar Infosystems India Pvt Ltd
14.00 | Supply and laying of 2 core 1.5 sqmm, 16 SWG, multi stranded, copper conductor Noise Free Speaker cable on existing surface/ conduit/cable tray/ raceway etc. as required at site. | 100.00 | Mtr | 10.00 | 75.00 | 7500.00 | 90.00 | 9000.00 | 7500.00 | Nectar Infosystems India Pvt Ltd
15.00 | Supply and Fixing of other required connecting cables i.e. Microphone cable, USB cable, Cat 6 Cable, Control cables etc. for interconnection of all AV equipments including all the required connectors etc. complete as required for proper functioning of AV system. If any other cable and connectors required apart from above mentioned, will be in the scope of the agency. | 1.00 | Lot | 10.00 | 22000.00 | 22000.00 | 25000.00 | 25000.00 | 22000.00 | Nectar Infosystems India Pvt Ltd
16.00 | Supply and Fixing of 4K HDMI Cables as required at site for interconnection and proper functioning of AV system. | 1.00 | Lot | 10.00 | 20000.00 | 20000.00 | 22000.00 | 22000.00 | 20000.00 | Nectar Infosystems India Pvt Ltd
17.00 | Supply, Installation, Testing and commissioning of Full HD with 4K support Motorized Touch retractable Monitor of 17.3”, Connectivity for HDMI and USB, RJ 45, Central control, aluminum alloy embedded with toughenedglass, IPS/anti pinch Full view display, multipoint balanced lifting control system with a double silent sliding rail structure is designed for smooth& uniform lifting, Manual/ remote control / RS-232 control etc as required. | 1.00 | Each | 10.00 | 175000.00 | 175000.00 | 190000.00 | 190000.00 | 175000.00 | Nectar Infosystems India Pvt Ltd
18.00 | Dismantling & Reinstallation of existing AV system consisting of Table embedded microphone, Video conferencing system, Display TV, DSP etc. including programming of DSP in cordination with current CMC agency, to avoid violation of ongoing CMC/warranty conditions, complete as per site requirement. | 1.00 | Job | 10.00 | 90000.00 | 90000.00 | 120000.00 | 120000.00 | 90000.00 | Nectar Infosystems India Pvt Ltd
| Total in Figures |  |  |  |  | 2513395.00 |  | 2843000.00
Lowest Amount Quoted BY: Nectar Infosystems India Pvt Ltd(2513395.00)

## BOQ Summary
BOQ Summary Details Tender Title: Renovation of Conference Room at Second Floor, B Block R.G Bhawan New Delhi SH Upgradation of PA and AV System Tender ID: 2025_AAI_242803_1
Sheet Name | Sl.No | Bidder Name | Amount | Bid Rank
BoQ1 | 1 | Nectar Infosystems India Pvt Ltd (BID ID -885754) | 2513395.00 | L1
| 2 | AV Science And Technologies Pvt Ltd (BID ID -888094) | 2843000.00 | L2