## BoQ1
Government eProcurement System Created By: Pawan N Pardhi Created Date/Time: 03-Nov-2025 03:10 PM Tender Title: Provision of Strom Water drain in remaining Stretches of Operational area at C.A. Vadodara. Tender ID: 2025_AAI_244719_1
Tender Inviting Authority: Assistant General Manager (Engg - Civil), Airports Authority of India, Vadodara Airport, Vadodara - 390022
Name of Work: Provision of Strom Water Drain in remaining Stretches of Operational area at C.A. Vadodara.
Contract No: AAI/Vadodara/E-C/Strom Water Drain Works/2025-26 (Tender ID No: 2025_AAI_244719_1)
SCHEDULE OF WORK / ITEM(S)
Sl.No | Description of Work / Item(s) | No.of Qty | Units | Estimated Rate | B.D.Sorathia Co. (GSTN-24AACFB0543P1ZK) BID ID -890215 |  | S.K.MAKWANA AND CO. (GSTN-24ACVFS5097E2ZJ) BID ID -891444 |  | S G CONSTRUCTIONS (GSTN-07ABMPS3920J1ZB) BID ID -893259 |  | Shanti Structure Pvt Ltd (GSTN-24AANCS5661D1ZA) BID ID -894347 |  | M/S VALLABH CORPORATION (GSTN-24AAMFV6767D1ZT) BID ID -894667 |  | Rajkamal Builders Infrastructure Pvt. Ltd. (GSTN-24AABCR0326A1Z9) BID ID -894750 |  | PAINT CORPORATION (GSTN-24AHXPS1652A1ZA) BID ID -899218 |  | MANGALAM CONSTRUCTION CO. (GSTN-NA) BID ID -894985 |  | KAKUBA CONSTRUCTION (GSTN-NA) BID ID -889508 |  | PRATIK ENTERPRISES (GSTN-NA) BID ID -898456 |  | Shardey Infracon Private Limited (GSTN-NA) BID ID -894103 |  | Expo Gas Containers Limited (GSTN-NA) BID ID -896622
[5 empty] | Rate | Amount | Rate | Amount | Rate | Amount | Rate | Amount | Rate | Amount | Rate | Amount | Rate | Amount | Rate | Amount | Rate | Amount | Rate | Amount | Rate | Amount | Rate | Amount | L1 Amount | L1 Vendor
1.00 | SCHEDULE OF QUANTITY
1.01 | Earth work in excavation by mechanical means (Hydraulic excavator)/Manual means over areas (exceeding 30 cm in depth, 1.5m in width as well as 10 sqm on plan) including getting out and disposal of excavated earth lead upto 50m and for all lift, as directed by Engineer-in-charge. a) All kind of Soil | 3883.00 | Cum |  | 120.00 | 465960.00 | 77.00 | 298991.00 | 162.00 | 629046.00 | 125.00 | 485375.00 | 72.00 | 279576.00 | 155.00 | 601865.00 | 295.00 | 1145485.00 | 175.00 | 679525.00 | 117.00 | 454311.00 | 250.00 | 970750.00 | 145.00 | 563035.00 | 350.00 | 1359050.00 | 279576.00 | M/S VALLABH CORPORATION
2.01 | Extra for every additional lift of 1.5m or part thereof in excavation /banking excavated or stacked materials. A) All kind of Soil. | 111.00 | Cum |  | 120.00 | 13320.00 | 77.00 | 8547.00 | 99.00 | 10989.00 | 80.00 | 8880.00 | 144.00 | 15984.00 | 120.00 | 13320.00 | 100.00 | 11100.00 | 100.00 | 11100.00 | 18.00 | 1998.00 | 90.00 | 9990.00 | 40.00 | 4440.00 | 100.00 | 11100.00 | 1998.00 | KAKUBA CONSTRUCTION
3.01 | Providing and laying in position cement concrete of specified grade excluding the cost of centering and shuttering - All work upto plinth level. 1:4:8 (1 Cement : 4 Coarse Sand (Zone-III) : 8 Graded Stone aggregate 40mm nominal size) | 604.00 | Cum |  | 4400.00 | 2657600.00 | 4678.00 | 2825512.00 | 5400.00 | 3261600.00 | 4400.00 | 2657600.00 | 5400.00 | 3261600.00 | 4500.00 | 2718000.00 | 5600.00 | 3382400.00 | 5500.00 | 3322000.00 | 4500.00 | 2718000.00 | 5200.00 | 3140800.00 | 4110.00 | 2482440.00 | 7000.00 | 4228000.00 | 2482440.00 | Shardey Infracon Private Limited
4.01 | Centering and shuttering including strutting, propping etc. and removal of form for all heights: Foundations, footings, bases of columns etc for mass concrete | 2032.00 | Sqm |  | 200.00 | 406400.00 | 390.00 | 792480.00 | 360.00 | 731520.00 | 260.00 | 528320.00 | 270.00 | 548640.00 | 490.00 | 995680.00 | 350.00 | 711200.00 | 450.00 | 914400.00 | 350.00 | 711200.00 | 500.00 | 1016000.00 | 250.00 | 508000.00 | 700.00 | 1422400.00 | 406400.00 | B.D.Sorathia Co.
5.01 | Centering and shuttering including strutting, propping etc. and removal of form for all heights: Wall (any thickness) including attached pilasters, buttersses, plint and string courses etc. | 12185.00 | Sqm |  | 480.00 | 5848800.00 | 390.00 | 4752150.00 | 405.00 | 4934925.00 | 404.00 | 4922740.00 | 303.00 | 3692055.00 | 490.00 | 5970650.00 | 500.00 | 6092500.00 | 700.00 | 8529500.00 | 350.00 | 4264750.00 | 850.00 | 10357250.00 | 126.00 | 1535310.00 | 900.00 | 10966500.00 | 1535310.00 | Shardey Infracon Private Limited
6.01 | Providing and laying in position ready mixed or site batched design mix cement concrete for reinforced cement concrete work; using coarse aggregate and fine aggregate derived from natural sources, Portland Pozzolana / Ordinary Portland /Portland Slag cement, admixtures in recommended proportions as per IS:9103 to accelerate / retard setting of concrete, to improve durability and workability without impairing strength; including pumping of concrete to site of laying, curing, carriage for all leads; but excluding the cost of centering, shuttering, finishing and reinforcement as per direction of the engineer-in-charge; for the following grades of concrete. Note: Extra cement up to 10% of the minimum specified cement content in design mix shall be payable separately. In case the cement content in design mix is more than 110% of the specified minimum cement content, the contractor shall have discretion to either re-design the mix or bear the cost of extra cement. All works upto plinth level Concrete of M25 grade with minimum cement content of 330 kg /cum | 1755.00 | Cum |  | 6600.00 | 11583000.00 | 6181.00 | 10847655.00 | 6300.00 | 11056500.00 | 6236.00 | 10944180.00 | 6660.00 | 11688300.00 | 6150.00 | 10793250.00 | 6400.00 | 11232000.00 | 7500.00 | 13162500.00 | 6000.00 | 10530000.00 | 7200.00 | 12636000.00 | 5301.00 | 9303255.00 | 10500.00 | 18427500.00 | 9303255.00 | Shardey Infracon Private Limited
7.01 | Add for using extra cement in the items of design mix over and above the specified cement content therein. | 527.00 | Qtl |  | 700.00 | 368900.00 | 473.00 | 249271.00 | 783.00 | 412641.00 | 800.00 | 421600.00 | 810.00 | 426870.00 | 750.00 | 395250.00 | 500.00 | 263500.00 | 800.00 | 421600.00 | 650.00 | 342550.00 | 6000.00 | 3162000.00 | 660.00 | 347820.00 | 700.00 | 368900.00 | 249271.00 | S.K.MAKWANA AND CO.
8.01 | Steel reinforcement for R.C.C. work including straightening, cutting, bending, placing in position and binding all complete upto plinth level. Thermo-Mecianically Treated bars of grade Fe-500D or more. | 175500.00 | Kg |  | 80.00 | 14040000.00 | 79.82 | 14008410.00 | 72.00 | 12636000.00 | 80.00 | 14040000.00 | 90.00 | 15795000.00 | 85.00 | 14917500.00 | 85.00 | 14917500.00 | 90.00 | 15795000.00 | 72.00 | 12636000.00 | 86.00 | 15093000.00 | 81.02 | 14219010.00 | 102.00 | 17901000.00 | 12636000.00 | KAKUBA CONSTRUCTION, S G CONSTRUCTIONS
9.01 | Filling available excavated earth (excluding rock) in trenches, plinth, sides of foundations, etc in layers not exceeding 20 cm in depth, consolidating each deposited layer by ramming and watering, lead upto 50m and lift upto 1.5m. | 3820.00 | Cum |  | 120.00 | 458400.00 | 10.00 | 38200.00 | 63.00 | 240660.00 | 80.00 | 305600.00 | 36.00 | 137520.00 | 150.00 | 573000.00 | 170.00 | 649400.00 | 150.00 | 573000.00 | 108.00 | 412560.00 | 250.00 | 955000.00 | 90.00 | 343800.00 | 350.00 | 1337000.00 | 38200.00 | S.K.MAKWANA AND CO.
10.01 | Excavating, supplying, stacking and filling of local earth (including royalty) by mechanical transport upto a lead of 5 km also including ramming and watering of the earth in layers not exceeding 20 cm in foundation trenches, plinth, sides of foundation etc., complete for all lift. | 2033.00 | Cum |  | 200.00 | 406600.00 | 320.00 | 650560.00 | 576.00 | 1171008.00 | 710.00 | 1443430.00 | 900.00 | 1829700.00 | 600.00 | 1219800.00 | 614.00 | 1248262.00 | 325.00 | 660725.00 | 270.00 | 548910.00 | 750.00 | 1524750.00 | 206.00 | 418798.00 | 1150.00 | 2337950.00 | 406600.00 | B.D.Sorathia Co.
11.01 | Providing and placing in position 100mm thick factory made machine batched & machine mixed Precast RCC Rectangular Cover on drains of footpath of various sizes, of M-25 grade cement concrete for RCC work, including cost of centering, shuttering, reinforcement of 8mm dia TMT bars of Fe 500 grade @ maximum 100mm c/c on both ways, neat cement punning on finished surface, properly encased on all edges with 1.6 mm thick, 100mm wide MS Sheet duly painted over priming coat, reinforcement to be welded at edges with MS sheet and providing 2 nos. 12mm dia bar for hooks etc i/c cost of cartage, alll leads & lift, handing at site etc all complete as per direction of Gngineer-in-charge. | 1705.00 | Sqm |  | 1800.00 | 3069000.00 | 2700.00 | 4603500.00 | 3330.00 | 5677650.00 | 2204.00 | 3757820.00 | 720.00 | 1227600.00 | 3250.00 | 5541250.00 | 2500.00 | 4262500.00 | 1500.00 | 2557500.00 | 1800.00 | 3069000.00 | 2400.00 | 4092000.00 | 2100.00 | 3580500.00 | 2500.00 | 4262500.00 | 1227600.00 | M/S VALLABH CORPORATION
12.01 | Providing and fixing GI chain link fabric fencing of required width in mesh size 50 x 50 mm including strengthening with 2mm dia wire or nuts, bolts and washers as required complete as per the direction of Engineer-in-charge. Made of G I wire of dia 4mm, PVC coated to achieve outer not less than 5 mm in required colour and shade. | 10887.00 | Sqm |  | 720.00 | 7838640.00 | 706.00 | 7686222.00 | 576.00 | 6270912.00 | 710.00 | 7729770.00 | 405.00 | 4409235.00 | 690.00 | 7512030.00 | 824.00 | 8970888.00 | 900.00 | 9798300.00 | 450.00 | 4899150.00 | 682.00 | 7424934.00 | 164.00 | 1785468.00 | 650.00 | 7076550.00 | 1785468.00 | Shardey Infracon Private Limited
13.01 | Steel work welded in built up sections/framed work, including cutting, hoisting, fixing in position and applying a priming coat of approved steel primer using structural steel etc. as required in gratings, frames, guard bar, ladder, railings, brackets, gates and similar works. | 166885.00 | Kg |  | 125.00 | 20860625.00 | 90.00 | 15019650.00 | 81.00 | 13517685.00 | 98.00 | 16354730.00 | 126.00 | 21027510.00 | 120.00 | 20026200.00 | 95.00 | 15854075.00 | 125.00 | 20860625.00 | 81.00 | 13517685.00 | 120.00 | 20026200.00 | 82.17 | 13712940.45 | 120.00 | 20026200.00 | 13517685.00 | KAKUBA CONSTRUCTION, S G CONSTRUCTIONS
14.01 | Painting with synthetic enamel paint of approved brand and manufacture to give an even shade. Two or more coats on new work. | 10178.00 | Sqm |  | 120.00 | 1221360.00 | 75.55 | 768947.90 | 117.00 | 1190826.00 | 98.00 | 997444.00 | 45.00 | 458010.00 | 95.00 | 966910.00 | 186.00 | 1893108.00 | 265.00 | 2697170.00 | 126.00 | 1282428.00 | 190.00 | 1933820.00 | 145.00 | 1475810.00 | 650.00 | 6615700.00 | 458010.00 | M/S VALLABH CORPORATION
15.01 | Providing and fixing carbon steel galvanised (minimum coating 5 micron) dash fastner of 10mm dia double threaded 6.8 grade (yield strength 480 N/mm2), counter sunk head, comprising of 10mm dia polyamide PA 6 grade sleeve, including drilling of hole in frame, concrete / masonry etc. as per direction of Engineer-in-charge. 10 x 140 mm | 1264.00 | Each |  | 200.00 | 252800.00 | 70.00 | 88480.00 | 144.00 | 182016.00 | 152.00 | 192128.00 | 54.00 | 68256.00 | 125.00 | 158000.00 | 51.00 | 64464.00 | 100.00 | 126400.00 | 45.00 | 56880.00 | 200.00 | 252800.00 | 180.00 | 227520.00 | 350.00 | 442400.00 | 56880.00 | KAKUBA CONSTRUCTION
16.01 | Carrying out Hydrological/Topographical survey of the area approx. 605 Acres of Vadodara Airort Operational area and surrounding areas where water is either ingressing inside the operational area and the structural design of the proposed strom water drainage system, including : 1) Preparation and submission of detailed structural design and drawings, including cover/support structures. 2) Clarification and on-site assistance by Architect/structural consultant as and when required by the Engineer-in-charge for completion of work within the scheduled time. 3) Submission of final corrected/as-built drawings (3 sets of drawings) after completion of the work. Note: i) Hydralic design shall be carried out considering all applicable aviation standards Structural drawings shall be designed based on the latest BIS codes and standard engineering practices. The consultant shall be solely responsible for the adequacy and structural safety of the proposed structure. The detailed design calculations and copies of detailed drawings for execution of work shall be executed as per the directions of the Engineer-in-charge. All structural designs and drawings (Civil works) shall be submitted by the Contractor to the Engineer-in-charge. | 1.00 | Job |  | 100000.00 | 100000.00 | 791000.00 | 791000.00 | 3033000.00 | 3033000.00 | 1700000.00 | 1700000.00 | 108000.00 | 108000.00 | 700000.00 | 700000.00 | 830000.00 | 830000.00 | 2000000.00 | 2000000.00 | 250000.00 | 250000.00 | 2500000.00 | 2500000.00 | 1300000.00 | 1300000.00 | 980000.00 | 980000.00 | 100000.00 | B.D.Sorathia Co.
| Total in Figures |  |  |  |  | 69591405.00 |  | 63429575.90 |  | 64956978.00 |  | 66489617.00 |  | 64973856.00 |  | 73102705.00 |  | 71528382.00 |  | 82109345.00 |  | 55695422.00 |  | 85095294.00 |  | 51808146.45 |  | 97762750.00
Lowest Amount Quoted BY: Shardey Infracon Private Limited(51808146.45)

## BOQ Summary
BOQ Summary Details Tender Title: Provision of Strom Water drain in remaining Stretches of Operational area at C.A. Vadodara. Tender ID: 2025_AAI_244719_1
Sheet Name | Sl.No | Bidder Name | Amount | Bid Rank
BoQ1 | 1 | Shardey Infracon Private Limited (BID ID -894103) | 51808146.45 | L1
| 2 | KAKUBA CONSTRUCTION (BID ID -889508) | 55695422.00 | L2
| 3 | S.K.MAKWANA AND CO. (BID ID -891444) | 63429575.90 | L3
| 4 | S G CONSTRUCTIONS (BID ID -893259) | 64956978.00 | L4
| 5 | M/S VALLABH CORPORATION (BID ID -894667) | 64973856.00 | L5
| 6 | Shanti Structure Pvt Ltd (BID ID -894347) | 66489617.00 | L6
| 7 | B.D.Sorathia Co. (BID ID -890215) | 69591405.00 | L7
| 8 | PAINT CORPORATION (BID ID -899218) | 71528382.00 | L8
| 9 | Rajkamal Builders Infrastructure Pvt. Ltd. (BID ID -894750) | 73102705.00 | L9
| 10 | MANGALAM CONSTRUCTION CO. (BID ID -894985) | 82109345.00 | L10
| 11 | PRATIK ENTERPRISES (BID ID -898456) | 85095294.00 | L11
| 12 | Expo Gas Containers Limited (BID ID -896622) | 97762750.00 | L12