## BoQ1
Government eProcurement System Created By: Mukesh Meena Created Date/Time: 10-Nov-2025 03:06 PM Tender Title: Extension of exhaust pipe for 03 nos. 500 KVA D.G. sets installed at Integrated Operational Offices Building, Mumbai. Tender ID: 2025_AAI_244737_1
Tender Inviting Authority: Asstt.General Manager (Engg.-Elect.), RHQ-WR, Mumbai.
Name of Work: "Extension of exhaust pipe for 03 nos. 500 KVA D.G. sets installed at Integrated Operational Offices Building, Mumbai.”
Contract No: AAI/ENG/WR/AGM/RHQWR/NIT-06/25-26
SCHEDULE OF WORK / ITEM(S)
Sl.No | Description of Work / Item(s) | No.of Qty | Units | Estimated Rate | Manish Electricals (GSTN-23ABLPM9012E1ZW) BID ID -899210 |  | JCC ENGINEERS PRIVATE LIMITED (GSTN-NA) BID ID -899430 |  | AVA POWER AND RENEWABLE PRIVATE LIMITED (GSTN-NA) BID ID -896535
[5 empty] | Rate | Amount | Rate | Amount | Rate | Amount | L1 Amount | L1 Vendor
1.00 | Providing and laying in position cement concrete 1:2:4 (1 cement: 2 coarse sand : 4 graded stone aggregate 20 mm nominal size) for foundation of MS supporting structure for exhaust piping complete etc. as required. | 5.00 | Cu.m. |  | 14860.00 | 74300.00 | 12500.00 | 62500.00 | 15750.00 | 78750.00 | 62500.00 | JCC ENGINEERS PRIVATE LIMITED
2.00 | Supplying and fixing of 125 mm dia B Class MS black pipe for exhaust piping conforming to IS:3589 cut to required lengths and installed with necessary bends, supports and clamps, anti-vibration mountings, insulation of exhaust system with 50 mm thick mineral wool/Rockwool (density not less than 120 Kg / m3 ), wiremesh and aluminium cladding 0.6mm thick for complete portion etc. as required as per specifications. | 50.00 | Metre |  | 4750.00 | 237500.00 | 4600.00 | 230000.00 | 4500.00 | 225000.00 | 225000.00 | AVA POWER AND RENEWABLE PRIVATE LIMITED
3.00 | Design, Supply, Fabrication and fixing of M.S. angle & MS Channel frame structure support suitable for exhaust piping including 2 coats of painting on complete MS support structure. (Note: The M.S. structure shall be designed according to wind velocity at site & withstand load bearing of existing exhaust piping system). | 1600.00 | Kg. |  | 164.00 | 262400.00 | 190.00 | 304000.00 | 147.00 | 235200.00 | 235200.00 | AVA POWER AND RENEWABLE PRIVATE LIMITED
| Total in Figures |  |  |  |  | 574200.00 |  | 596500.00 |  | 538950.00
Lowest Amount Quoted BY: AVA POWER AND RENEWABLE PRIVATE LIMITED(538950.00)

## BOQ Summary
BOQ Summary Details Tender Title: Extension of exhaust pipe for 03 nos. 500 KVA D.G. sets installed at Integrated Operational Offices Building, Mumbai. Tender ID: 2025_AAI_244737_1
Sheet Name | Sl.No | Bidder Name | Amount | Bid Rank
BoQ1 | 1 | AVA POWER AND RENEWABLE PRIVATE LIMITED (BID ID -896535) | 538950.00 | L1
| 2 | Manish Electricals (BID ID -899210) | 574200.00 | L2
| 3 | JCC ENGINEERS PRIVATE LIMITED (BID ID -899430) | 596500.00 | L3