## BoQ1
Government eProcurement System Created By: Raj Kamal Created Date/Time: 29-Sep-2025 03:40 PM Tender Title: Replacement of existing Front Facia Signage at Airside of the Terminal Building by Illuminated LED signage including other signages inside terminal building at LBSI Airport Varanasi Tender ID: 2025_AAI_245080_1
Tender Inviting Authority: Sr, Manager (Engg.-E), LBSI Airport Varanasi.
Name of Work:“ Replacement of existing Front Facia Signage at Airside of the Terminal Building by Illuminated LED signage including other signages inside terminal building at LBSI Airport Varanasi”
Contract No: 2025_AAI_245080_1
SCHEDULE OF WORK / ITEM(S)
Sl.No | Description of Work / Item(s) | No.of Qty | Units | Estimated Rate | Vinayak Infra Signs and Projects Pvt Ltd (GSTN-27AAGCV8668N1ZA) BID ID -897412 |  | POSHDECOR (GSTN-27ABDFP5348N1ZO) BID ID -898168 |  | INDULGE SIGN AND GRAPHICS (GSTN-NA) BID ID -896825
[5 empty] | Rate | Amount | Rate | Amount | Rate | Amount | L1 Amount | L1 Vendor
1.00 | Exterior Signs - FACIA Terminal Building Announcer Refer design drawing / Tata Elxsi AAI Signage guideline 1.8S, 1.8G Providing and fixing of 3D LED Internally illuminated signs including all operations from fabrication to installation all complete as per drawings, technical specifications, signage schedule and to the satisfaction of the Engineer-in-Charge. All exterior signs should be manufatured considering harsh outdoor conditions, weatherproofing techniques and materials shall be used complete as required as per site condition duly approved by EIC.( Air Side Facia signage size- 1.57m x 45.12m (approx). Letter face : Providing and fixing of router CNC cut White translucent 040, 5mm thick cast acrylic. Fixed and sealed on to the back aluminium channel Letter shaped profiles complete as required as per site condition. Back Channel : The channel letters would be made out of 3 mm thick aluminium of 100mm width shaped to letter , to receive the front Letter faced acrylic and house the controller and LEDs while keeping face of the letters 10mm recessed as per the drawing.Rear side of the 3D letter shall be made of 3 mm thick ACP sheet. All the letters would be made in profile to achieve true right angle. All mounting would be done in true plumb and using templet, keeping the alignment of the letters in one level complete as required as per site condition. Internal LED Lighting for 3D Letters : All internal illumination shall be using Power LED Lights from Osram or equivalent with electronic controllers, having even spread and overlaps to avoid banding and dark spots and adhering to the LUX levels mentioned in the technical specification.Cost to include all internal connections ,wiring and connecting the signage to the nearest AAI Power source complete as required as per site condition. Accessories: Providing and fixing all accessories such as thimbles, end connectors, nut-inserts, screws , rivets, bolts, washers, nuts, etc. complete as required as per site condition. Back Base of the 3D letters : Base of the signage shall be made of 50mmx50mm -2.5mm thick MS Frame tubular pipe duly painted with 2 coats of primer and 2 coats of Synthetic Enamel Paint , fabricated in modular design as per the drawing for fixing the facia signage of terminal building with adequate clamps and supports. The Frame shall be Cladded with 4 mm thick ACP sheet (0.5 mm thick front and 0.5mm thick back Aluminium coil ) of colour as approved by EIC.The ACP sheet shall be duly screwd and riveted to the MS Frame complete as required as per site condition. | 71.00 | Sqmt. |  | 17500.00 | 1242500.00 | 15000.00 | 1065000.00 | 25000.00 | 1775000.00 | 1065000.00 | POSHDECOR
2.00 | Floor/wall mounted internal directional sign Refer Design drawing / Tata Elxsi AAI Signage guideline2.1b-2S, 2.1b-2G , 2.2g3-S, 2.2g3-G Providing and fixing illuminated signs including all operations from fabrication to installation all complete as per drawings, technical specifications, signage schedule and to the satisfaction of the Engineer-in-Charge. Approx dimensions ( 0.6m X 7.25m) -01 No. - Domestic security check , ( 0.6m X 3.65m )-01 No.-International Security check , (2.7m X 0.6 m) - 02 Nos. - Boarding Gate No. with FIDS space complete as required as per site condition. Sign face : Sign face shall be made in 8mm thick 040 white acrylic (as specified) having graphics pasted in Plotter cut Blockout vinyl. Entire panel covered with a protective overlaminate. The films to wrap around the edge of the acrylic to a distance of 25mm on the back side. The Plotter cut blockout vinyl shall match the specified colour as per the drawing (Pantone Black 6C/yellow C) and vinyl for text Pantone yellow C / Cyan 311C/Pantone Black C as per graphics duly approved by the Engineer-in-Charge. Sign Frame : Providing and fixing sign frame 50mm wide powder coated, colour RAL 9006 special aluminium extrusion with inbuilt frame to recieve the sign face. The sign face shall be fixed to sign frame with the 3M brand dual lock system in one side and 3M brand bothway tape from the other side complete as required as per site condition..The panel should be made easily openable for maintainance. Lighting : All internal illumination shall be using Power LED Lights from Osram or equivalent ( Edge lighting - 6500K, 24 V, with optimal homogenious backlighting & light Throw of minimum 4 ft) with electronic controllers, having even spread and overlaps to avoid banding and dark spots and adhering to the LUX levels mentioned in the technical specification.Cost to include all internal connections,wiring and connecting the signage to the nearest AAI Power source complete as required as per site condition. Accessories: Providing and fixing all accessories such as thimbles, end connectors, nut-inserts, screws , rivets, bolts, washers, nuts, etc. complete as required as per site condition. | 11.00 | Sqmt. |  | 38000.00 | 418000.00 | 51000.00 | 561000.00 | 17500.00 | 192500.00 | 192500.00 | INDULGE SIGN AND GRAPHICS
3.00 | Signage Support Structure : Design , supply and installation of vertical post of following heights with structural members in SS 304 Grade, Vertical square post 100 x 100 x 4 mm and horizontal cross tie member of SS 304 Grade square sections 72mmx72mmx 2.5mm, brush finished, base plate embedded below the floor finish and provided with a floor trim ring. All hardware used for fixing of sign shall be Stainless steel 304 Grade. Post including SS base Plate and Gussets in 6mm thick SS Plate as per drawing with holes to fix it on holding down bolts anchored in concrete slab. The post shall closed with a 6 mm thick SS plate as specified and approved by the Engineer-In-charge. The Post shall always be a single continuous element without any joints.Cost to include all activities Argon welding / Grinding / polishing and temporary props used for a perfect vertical in plumb installation, etc required for fixing the sign in an internal location. Different signage support structure as mentioned below to be erected for the fixing of signage frames complete as required as per site condition. Vertical post height of 4 Mtr. ( 2 Nos. ) and horizontal truss - For Domestic Security check Signage as per the drawing. | 1.00 | Job |  | 45000.00 | 45000.00 | 36000.00 | 36000.00 | 152000.00 | 152000.00 | 36000.00 | POSHDECOR
4.00 | Signage Support Structure : Design , supply and installation of vertical post of following heights with structural members in SS 304 Grade, Vertical square post 100 x 100 x 4 mm and horizontal cross tie member of SS 304 Grade square sections 72mmx72mmx 2.5mm, brush finished, base plate embedded below the floor finish and provided with a floor trim ring. All hardware used for fixing of sign shall be Stainless steel 304 Grade. Post including SS base Plate and Gussets in 6mm thick SS Plate as per drawing with holes to fix it on holding down bolts anchored in concrete slab. The post shall closed with a 6 mm thick SS plate as specified and approved by the Engineer-In-charge. The Post shall always be a single continuous element without any joints.Cost to include all activities Argon welding / Grinding / polishing and temporary props used for a perfect vertical in plumb installation, etc required for fixing the sign in an internal location. Different signage support structure as mentioned below to be erected for the fixing of signage frames complete as required as per site condition. Vertical post height of 4.6 mtr ( 1 Nos.) and horizontal truss for International Security check sign as per the drawing - Along with Providing and fixing Tension rod of 12mm Dia with threads , in brush finished S.S. 304 Grade with the turn buckle system. Tension rod shall be fixed to the sign structure back frame and the sign frame vertical Post with S.S. 304 Grade gusset plates as per drawing attached. | 1.00 | Job |  | 100000.00 | 100000.00 | 39000.00 | 39000.00 | 32000.00 | 32000.00 | 32000.00 | INDULGE SIGN AND GRAPHICS
5.00 | Sign Support Structure - Foundation Providing and laying 300mmx300mmx 1200mm size Foundation for the sign including its compaction and all activities like cutting of existing floor tiles, excavation, PCC base layer and CC of M 25 Grade,fixing the Vertical post with 4 Nos,SS foundation bolts of 20mm dia and 900mm length all duly approved by the Engineer-in-Charge alongwith providing and fixing electrical connection wherever applicable and finishing complete as required. The item cost includes cutting and opening the floor finish at location, and making good the location in order to match the original finish after fixing and installation of the sign complete as required as per site condition. | 3.00 | Job |  | 18000.00 | 54000.00 | 4500.00 | 13500.00 | 6300.00 | 18900.00 | 13500.00 | POSHDECOR
6.00 | Sign Face Replacement of old Signage Removing Existing Worn out Sign faces without damaging the sign box / LED / support and Providing and fixing New Sign faces , made in 8 mm thick 040 white acrylic (as specified) having graphics pasted in Plotter cut Blockout vinyl. Entire panel covered with a protective over laminate. The films to wrap around the edge of the acrylic to a distance of 25mm on the back side. The Plotter cut blockout vinyl shall match the specified colour (colour Pantone Black 6C) and vinyl for text Pantone yellow C or Cyan 311C as per graphics and should be of reputed make .The final plate to be properly installed with silicon adhesive / 3M brand Tape minimum 2mm thick with reinstallation of the signage to its original position etc. complete as required and as per site condition. | 4.00 | Sqmt |  | 15000.00 | 60000.00 | 5810.40 | 23241.60 | 5942.00 | 23768.00 | 23241.60 | POSHDECOR
7.00 | LED Modules Supplying of LED Modules Lights from Osram or equivalent ( 2 LED MOUDLE ) - with Lens type reflector ,Colour Temperature 6500K , with beam angle of 155 Degree, suitable to operate on 24 V DC , having >=IP65 , with nominal wattage of 0.6W per LED , optimal homogenious backlighting,etc complete as per the technical specification. | 150.00 | Nos. |  | 70.00 | 10500.00 | 51.00 | 7650.00 | 54.00 | 8100.00 | 7650.00 | POSHDECOR
8.00 | Power Supply LED Lighting Supplying of 100W,24V DC output power supply Adaptor for LED Lighting having >= IP65 with stable constant voltage output with overload and Short circuit protection etc complete as per the technical specification. | 15.00 | Nos |  | 4000.00 | 60000.00 | 1800.00 | 27000.00 | 800.00 | 12000.00 | 12000.00 | INDULGE SIGN AND GRAPHICS
| Total in Figures |  |  |  |  | 1990000.00 |  | 1772391.60 |  | 2214268.00
Lowest Amount Quoted BY: POSHDECOR(1772391.60)

## BOQ Summary
BOQ Summary Details Tender Title: Replacement of existing Front Facia Signage at Airside of the Terminal Building by Illuminated LED signage including other signages inside terminal building at LBSI Airport Varanasi Tender ID: 2025_AAI_245080_1
Sheet Name | Sl.No | Bidder Name | Amount | Bid Rank
BoQ1 | 1 | POSHDECOR (BID ID -898168) | 1772391.60 | L1
| 2 | Vinayak Infra Signs and Projects Pvt Ltd (BID ID -897412) | 1990000.00 | L2
| 3 | INDULGE SIGN AND GRAPHICS (BID ID -896825) | 2214268.00 | L3