## BoQ1
Government eProcurement System Created By: Ajay Gupta Created Date/Time: 10-Oct-2025 04:16 PM Tender Title: Constructions of Quarter Guard and Q.R.T. Barrack at Gwalior airport. Tender ID: 2025_AAI_245159_1
Tender Inviting Authority: Senior Manager (Engg-Civil), AAI, Gwalior Airport
Name of Work: Construction of Quarter Guard and Q.R.T. Barrack at Gwalior Airport.
Contract No: 2025_AAI_245159_1
SCHEDULE OF WORK / ITEM(S)
Sl.No | Description of Work / Item(s) | No.of Qty | Units | Estimated Rate | AJAY GAUTAM (GSTN-23AICPG5431F1ZV) BID ID -906359 |  | M/S M L BROTHER (GSTN-07ACCFM9140P1ZQ) BID ID -906589 |  | MUKESH KUMAR JAIN CONTRACTOR (GSTN-NA) BID ID -907106 |  | Chandra Devbuild Pvt Ltd (GSTN-NA) BID ID -907228
[5 empty] | Rate | Amount | Rate | Amount | Rate | Amount | Rate | Amount | L1 Amount | L1 Vendor
1.00 | Earth work in excavation by mechanical means (Hydraulic excavator)/manual means over areas (exceeding 30 cm in depth, 1.5 m in width as well as 10 sqm on plan) including getting out and disposal of excavated earth lead upto 50 m and lift upto 1.5 m, as directed by Engineer-in charge. All kinds of soil | 565.00 | cum |  | 80.00 | 45200.00 | 200.00 | 113000.00 | 80.00 | 45200.00 | 250.00 | 141250.00 | 45200.00 | AJAY GAUTAM, MUKESH KUMAR JAIN CONTRACTOR
2.00 | Filling available excavated earth (excluding rock) in trenches, plinth, sides of foundations etc. in layers not exceeding 20cm in depth, consolidating each deposited layer by ramming and watering, lead up to 50 and for all lift. | 447.00 | cum |  | 60.00 | 26820.00 | 150.00 | 67050.00 | 50.00 | 22350.00 | 60.00 | 26820.00 | 22350.00 | MUKESH KUMAR JAIN CONTRACTOR
3.00 | Supplying and filling in plinth with sand under floors including, watering, ramming consolidating and dressing complete. | 61.00 | cum |  | 1500.00 | 91500.00 | 1200.00 | 73200.00 | 1000.00 | 61000.00 | 300.00 | 18300.00 | 18300.00 | Chandra Devbuild Pvt Ltd
4.00 | Providing and laying in position cement concrete of specified grade excluding the cost of centering and shuttering - All work up to plinth level : 1:4:8 (1 Cement : 4 coarse sand : 8 graded stone aggregate 40 mm nominal size) | 37.00 | cum |  | 3500.00 | 129500.00 | 4300.00 | 159100.00 | 3800.00 | 140600.00 | 3500.00 | 129500.00 | 129500.00 | AJAY GAUTAM, Chandra Devbuild Pvt Ltd
5.00 | Providing and laying in position ready mixed or site batched design mix cement concrete for reinforced cement concrete work; using coarse aggregate and fine aggregate derived from natural sources, Portland Pozzolana / Ordinary Portland /Portland Slag cement, admixtures in recommended proportions as per IS: 9103 to accelerate / retard setting of concrete, to improve durability and workability without impairing strength; including pumping of concrete to site of laying, curing, carriage for all leads; but excluding the cost of centering, shuttering, finishing and reinforcement as per direction of the engineer-in-charge; for the following grades of concrete. Note: Extra cement up to 10% of the minimum specified cement content in design mix shall be payable separately. In case the cement content in design mix is more than 110% of the specified minimum cement content, the contractor shall have discretion to either re-design the mix or bear the cost of extra cement. All work upto plinth level. Concrete of M25 grade with minimum cement content of 330 kg /cum. | 81.00 | cum |  | 6500.00 | 526500.00 | 6000.00 | 486000.00 | 6500.00 | 526500.00 | 6500.00 | 526500.00 | 486000.00 | M/S M L BROTHER
6.00 | Providing and laying in position ready mixed or site batched design mix cement concrete for reinforced cement concrete work; using coarse aggregate and fine aggregate derived from natural sources, Portland Pozzolana / Ordinary Portland /Portland Slag cement, admixtures in recommended proportions as per IS: 9103 to accelerate / retard setting of concrete, to improve durability and workability without impairing strength; including pumping of concrete to site of laying, curing, carriage for all leads; but excluding the cost of centering, shuttering, finishing and reinforcement as per direction of the engineer-in-charge; for the following grades of concrete. Note: Extra cement up to 10% of the minimum specified cement content in design mix shall be payable separately. In case the cement content in design mix is more than 110% of the specified minimum cement content, the contractor shall have discretion to either re-design the mix or bear the cost of extra cement. All works above plinth level upto floor V level. Concrete of M25 grade with minimum cement content of 330 kg /cum. | 148.00 | cum |  | 6500.00 | 962000.00 | 6000.00 | 888000.00 | 6500.00 | 962000.00 | 7000.00 | 1036000.00 | 888000.00 | M/S M L BROTHER
7.00 | Add for using extra cement in the items of design mix over and above the specified cement content therein. | 45.00 | quintal |  | 500.00 | 22500.00 | 300.00 | 13500.00 | 250.00 | 11250.00 | 150.00 | 6750.00 | 6750.00 | Chandra Devbuild Pvt Ltd
8.00 | Centring and shuttering including strutting, propping etc. and removal of form for : Foundations, footings, bases of columns etc. for mass concrete. | 115.00 | sqm |  | 150.00 | 17250.00 | 350.00 | 40250.00 | 150.00 | 17250.00 | 200.00 | 23000.00 | 17250.00 | AJAY GAUTAM, MUKESH KUMAR JAIN CONTRACTOR
9.00 | Centring and shuttering including strutting, propping etc. and removal of form for : Suspended floors, roofs, landings, balconies and access platform. | 437.00 | sqm |  | 250.00 | 109250.00 | 350.00 | 152950.00 | 150.00 | 65550.00 | 350.00 | 152950.00 | 65550.00 | MUKESH KUMAR JAIN CONTRACTOR
10.00 | Centring and shuttering including strutting, propping etc. and removal of form for : Lintels ,beams , plinth beams , girders , bressumers and cantiliver. | 326.00 | sqm |  | 250.00 | 81500.00 | 350.00 | 114100.00 | 150.00 | 48900.00 | 350.00 | 114100.00 | 48900.00 | MUKESH KUMAR JAIN CONTRACTOR
11.00 | Centring and shuttering including strutting, propping etc. and removal of form for : Columns, Pillars, Piers, Abutments, Posts and Struts. | 201.00 | sqm |  | 350.00 | 70350.00 | 350.00 | 70350.00 | 150.00 | 30150.00 | 500.00 | 100500.00 | 30150.00 | MUKESH KUMAR JAIN CONTRACTOR
12.00 | Centring and shuttering including strutting, propping etc. and removal of form for : Stairs, (excluding landings) except spiral- staircases | 24.00 | sqm |  | 400.00 | 9600.00 | 350.00 | 8400.00 | 150.00 | 3600.00 | 500.00 | 12000.00 | 3600.00 | MUKESH KUMAR JAIN CONTRACTOR
13.00 | Centring and shuttering including strutting, propping etc. and removal of form for : Edges of slabs and breaks in floors and walls Under 20 cm wide | 65.00 | metre |  | 280.00 | 18200.00 | 100.00 | 6500.00 | 150.00 | 9750.00 | 300.00 | 19500.00 | 6500.00 | M/S M L BROTHER
14.00 | Centring and shuttering including strutting, propping etc. and removal of form for : Walls (any thickness) including attached pilasters, butteresses, plinth and string courses etc. | 223.00 | sqm |  | 250.00 | 55750.00 | 350.00 | 78050.00 | 150.00 | 33450.00 | 350.00 | 78050.00 | 33450.00 | MUKESH KUMAR JAIN CONTRACTOR
15.00 | Reinforcement for R.C.C. work including straightening, cutting, bending, placing in position and binding all complete upto plinth level. Thermo-Mechanically Treated bars of grade Fe-500D or more | 10125.00 | kg |  | 70.00 | 708750.00 | 78.00 | 789750.00 | 75.00 | 759375.00 | 80.00 | 810000.00 | 708750.00 | AJAY GAUTAM
16.00 | Steel reinforcement for R.C.C. work including straightening, cutting,bending, placing in position and binding all complete above plinth level. Thermo-Mechanically Treated bars of grade Fe-500D or more | 17760.00 | kg |  | 70.00 | 1243200.00 | 79.00 | 1403040.00 | 75.00 | 1332000.00 | 80.00 | 1420800.00 | 1243200.00 | AJAY GAUTAM
17.00 | Add or deduct for plaster drip course/groove in plastered surface or moulding of R.C.C. projections. | 65.00 | metre |  | 50.00 | 3250.00 | 300.00 | 19500.00 | 10.00 | 650.00 | 20.00 | 1300.00 | 650.00 | MUKESH KUMAR JAIN CONTRACTOR
18.00 | Brick work with common burnt clay F.P.S. (non modular) bricks of class designation 7.5 in foundation and plinth in: Cement mortar 1:6 (1 cement : 6 coarse sand) | 6.00 | cum |  | 5000.00 | 30000.00 | 5000.00 | 30000.00 | 5500.00 | 33000.00 | 4000.00 | 24000.00 | 24000.00 | Chandra Devbuild Pvt Ltd
19.00 | Providing and laying Autoclaved Aerated concrete(AAC) blocks masonry with 150mm to 300 mm thick with Grade-1 AAC blocks of density 551 to 650 kg/cum conforming to IS:2185 (Part 3) in super structure above plinth level up to floor V level with RCC band at sill level and lintel level with approved block laying polymer modified adhesive mortar all complete as per direction of Engineer-in-Charge. (The payment of RCC band and reinforcement shall be made for seperately). | 118.00 | cum |  | 5600.00 | 660800.00 | 6500.00 | 767000.00 | 5800.00 | 684400.00 | 6500.00 | 767000.00 | 660800.00 | AJAY GAUTAM
20.00 | Providing and laying Autoclaved Aerated concrete(AAC) blocks masonry 100 mm/ 125 mm thick with Grade-1 AAC blocks of density 551 to 650 kg/cum conforming to IS:2185 (Part 3) in super structure above plinth level up to floor V level in cement mortar 1:4 (1 cement : 4 coarse sand). The rate includes providing and placing in position 2 Nos 6 mm dia M.S. bars at every third course of masonry work. | 5.00 | cum |  | 6000.00 | 30000.00 | 6500.00 | 32500.00 | 6000.00 | 30000.00 | 5000.00 | 25000.00 | 25000.00 | Chandra Devbuild Pvt Ltd
21.00 | Providing wood work in frames of doors, windows, clerestory windows and other frames, wrought framed and fixed in position with hold fast lugs or with dash fasteners of required dia & length (hold fast lugs or dash fastener shall be paid for separately). Kiln seasoned and chemically treated hollock wood | 1.00 | cum |  | 50000.00 | 50000.00 | 80000.00 | 80000.00 | 70000.00 | 70000.00 | 60000.00 | 60000.00 | 50000.00 | AJAY GAUTAM
22.00 | Providing and fixing aluminium work for doors, windows, ventilators and partitions with extruded built up standard tubular sections/ appropriate Z sections and other sections of approved make conforming to IS: 733 and IS: 1285, fixing with dash fasteners of required dia and size, including necessary filling up the gaps at junctions, i.e. at top, bottom and sides with required EPDM rubber/ neoprene gasket etc. Aluminium sections shall be smooth, rust free, straight, mitred and jointed mechanically wherever required including cleat angle, Aluminium snap beading for glazing / paneling, C.P. brass / stainless steel screws, all complete as per architectural drawings and the directions of Engineer-in-charge. (Glazing, paneling and dash fasteners to be paid for separately) : For fixed portion Powder coated aluminium (minimum thickness of powder coating 50 micron) | 450.00 | kg |  | 350.00 | 157500.00 | 500.00 | 225000.00 | 450.00 | 202500.00 | 400.00 | 180000.00 | 157500.00 | AJAY GAUTAM
23.00 | Providing and fixing aluminium work for doors, windows, ventilators and partitions with extruded built up standard tubular sections/ appropriate Z sections and other sections of approved make conforming to IS: 733 and IS: 1285, fixing with dash fasteners of required dia and size, including necessary filling up the gaps at junctions, i.e. at top, bottom and sides with required EPDM rubber/ neoprene gasket etc. Aluminium sections shall be smooth, rust free, straight, mitred and jointed mechanically wherever required including cleat angle, Aluminium snap beading for glazing / panelling, C.P. brass / stainless steel screws, all complete as per architectural drawings and the directions of Engineer-in-charge. (Glazing, paneling and dash fasteners to be paid for separately) : For shutters of doors, windows & ventilators including providing and fixing hinges/ pivots and making provision for fixing of fittings wherever required including the cost of EPDM rubber / neoprene gasket required (Fittings shall be paid for separately) Powder coated aluminium (minimum thickness of powder coating 50 micron) | 350.00 | kg |  | 350.00 | 122500.00 | 550.00 | 192500.00 | 450.00 | 157500.00 | 400.00 | 140000.00 | 122500.00 | AJAY GAUTAM
24.00 | Providing and fixing glazing in aluminium door, window, ventilator shutters and partitions etc. with EPDM rubber / neoprene gasket etc. complete as per the architectural drawings and the directions of engineer-in-charge . (Cost of aluminium snap beading shall be paid in basic item): With float glass panes of 5 mm thickness (weight not less than 12.50 kg/sqm) | 29.00 | sqm |  | 798.39 | 23153.31 | 800.00 | 23200.00 | 1100.00 | 31900.00 | 900.00 | 26100.00 | 23153.31 | AJAY GAUTAM
25.00 | Providing and fixing fly proof stainless steel grade 304 wire gauge, to windows and clerestory windows using wire gauge with average width of aperture 1.4 mm in both directions with wire of dia. 0.50 mm all complete. With 12 mm mild steel U beading | 29.00 | sqm |  | 700.00 | 20300.00 | 600.00 | 17400.00 | 2500.00 | 72500.00 | 1500.00 | 43500.00 | 17400.00 | M/S M L BROTHER
26.00 | Providing and fixing ISI marked flush door shutters conforming to IS : 2202 (Part I) non-decorative type, core of block board construction with frame of 1st class hard wood and well matched commercial 3 ply veneering with vertical grains or cross bands and face veneers on both faces of shutters: 30 mm thick including ISI marked Stainless Steel butt hinges with necessary screws | 24.00 | sqm |  | 1100.00 | 26400.00 | 3500.00 | 84000.00 | 1000.00 | 24000.00 | 4000.00 | 96000.00 | 24000.00 | MUKESH KUMAR JAIN CONTRACTOR
27.00 | Extra for providing lipping with 2nd class teak wood battens 25 mm minimum depth on all edges of flush door shutters (over all area of door shutter to be measured). | 24.00 | sqm |  | 300.00 | 7200.00 | 100.00 | 2400.00 | 500.00 | 12000.00 | 250.00 | 6000.00 | 2400.00 | M/S M L BROTHER
28.00 | Providing and fixing Fiber Glass Reinforced plastic (FRP) Door Frames of cross-section 90 mm x 45 mm having single rebate of 32 mm x 15 mm to receive shutter of 30 mm thickness. The laminate shall be moulded with fire resistant grade unsaturated polyester resin and chopped mat. Door frame laminate shall be 2mm thick and shall be filled with suitable wooden block in all the three legs. The frame shall be covered with fiber glass from all sides. M.S. stay shall be provided at the bottom to steady the frame. | 21.00 | metre |  | 362.90 | 7620.90 | 500.00 | 10500.00 | 375.00 | 7875.00 | 600.00 | 12600.00 | 7620.90 | AJAY GAUTAM
29.00 | Providing and fixing to existing door frames. 30 mm thick Glass Fibre Reinforced Plastic (FRP) panelled door shutter of required colour and approved brand and manufacture, made with fire - retardant grade unsaturated polyester resin, moulded to 3 mm thick FRP laminate for forming hollow rails and styles, with wooden frame and suitable blocks of seasoned wood inside at required places for fixing of fittings, cast monolithically with 5 mm thick FRP laminate for panels conforming to IS: 14856, including fixing to frames. | 8.00 | sqm |  | 2500.00 | 20000.00 | 4000.00 | 32000.00 | 2600.00 | 20800.00 | 2600.00 | 20800.00 | 20000.00 | AJAY GAUTAM
30.00 | Providing and fixing nickel plated M.S. pipe curtain rods with nickel plated brackets : 20 mm dia (heavy type) | 26.00 | metre |  | 75.00 | 1950.00 | 100.00 | 2600.00 | 100.00 | 2600.00 | 60.00 | 1560.00 | 1560.00 | Chandra Devbuild Pvt Ltd
31.00 | Providing and fixing M.S. grills of required pattern in frames of windows etc. with M.S. flats, square or round bars etc. all complete. Fixed to openings/ wooden frames with rawl plugs screws etc. | 580.00 | kg |  | 93.55 | 54259.00 | 120.00 | 69600.00 | 100.00 | 58000.00 | 110.00 | 63800.00 | 54259.00 | AJAY GAUTAM
32.00 | Providing and fixing aluminium die cast body tubular type universal hydraulic door closer (having brand logo with ISI, IS : 3564, embossed on the body, door weight upto 35 kg and door width upto 700 mm) with necessary accessories and screws etc. complete. | 6.00 | each |  | 725.81 | 4354.86 | 1000.00 | 6000.00 | 1200.00 | 7200.00 | 1000.00 | 6000.00 | 4354.86 | AJAY GAUTAM
33.00 | Providing and fixing S.S sliding door bolts ISI marked anodised (anodic coating not less than grade AC 10 as per IS:1868) transparent or dyed to required colour or shade with nuts and screws etc. complete : 300 x 16 mm | 28.00 | each |  | 50.00 | 1400.00 | 300.00 | 8400.00 | 100.00 | 2800.00 | 300.00 | 8400.00 | 1400.00 | AJAY GAUTAM
34.00 | Providing and fixing aluminium tower bolts, ISI marked, anodised (anodic coating not less than grade AC 10 as per IS:1868 ) transparent or dyed to required colour or shade, with necessary screws etc. complete : 250 x 10 mm | 17.00 | each |  | 100.00 | 1700.00 | 100.00 | 1700.00 | 100.00 | 1700.00 | 50.00 | 850.00 | 850.00 | Chandra Devbuild Pvt Ltd
35.00 | Providing and fixing aluminium tower bolts, ISI marked, anodised (anodic coating not less than grade AC 10 as per IS:1868 ) transparent or dyed to required colour or shade, with necessary screws etc. complete : 200 x 10 mm | 68.00 | each |  | 70.00 | 4760.00 | 100.00 | 6800.00 | 100.00 | 6800.00 | 50.00 | 3400.00 | 3400.00 | Chandra Devbuild Pvt Ltd
36.00 | Providing and fixing aluminium handles, ISI marked, anodised (anodic coating not less than grade AC 10 as per IS : 1868) transparent or dyed to required colour or shade, with necessary screws etc. complete : 125 mm | 34.00 | each |  | 40.00 | 1360.00 | 100.00 | 3400.00 | 100.00 | 3400.00 | 50.00 | 1700.00 | 1360.00 | AJAY GAUTAM
37.00 | Providing and fixing aluminium handles, ISI marked, anodised (anodic coating not less than grade AC 10 as per IS : 1868) transparent or dyed to required colour or shade, with necessary screws etc. complete : 100 mm | 34.00 | each |  | 30.00 | 1020.00 | 100.00 | 3400.00 | 100.00 | 3400.00 | 50.00 | 1700.00 | 1020.00 | AJAY GAUTAM
38.00 | Providing and fixing aluminium hanging floor door stopper, ISI marked, anodised (anodic coating not less than grade AC 10 as per IS : 1868) transparent or dyed to required colour and shade, with necessary screws etc. complete. Twin rubber stopper. | 17.00 | each |  | 25.00 | 425.00 | 100.00 | 1700.00 | 50.00 | 850.00 | 50.00 | 850.00 | 425.00 | AJAY GAUTAM
39.00 | Steel work in built up tubular (round, square or rectangular hollow tubes etc.) trusses etc., including cutting, hoisting, fixing in position and applying a priming coat of approved steel primer, including welding and bolted with special shaped washers etc. complete. Electric resistance or induction butt welded tubes | 1000.00 | kg |  | 70.00 | 70000.00 | 120.00 | 120000.00 | 120.00 | 120000.00 | 120.00 | 120000.00 | 70000.00 | AJAY GAUTAM
40.00 | Steel work welded in built up sections/ framed work, including cutting, hoisting, fixing in position and applying a priming coat of approved steel primer using structural steel etc. as required. In stringers, treads, landings etc. of stair cases, including use of chequered plate wherever required, all complete. | 500.00 | kg |  | 70.00 | 35000.00 | 100.00 | 50000.00 | 120.00 | 60000.00 | 120.00 | 60000.00 | 35000.00 | AJAY GAUTAM
41.00 | Steel work welded in built up sections/ framed work, including cutting, hoisting, fixing in position and applying a priming coat of approved steel primer using structural steel etc. as required. In gratings, frames, guard bar, ladder, railings, brackets,gates and similar works | 500.00 | kg |  | 75.00 | 37500.00 | 100.00 | 50000.00 | 120.00 | 60000.00 | 120.00 | 60000.00 | 37500.00 | AJAY GAUTAM
42.00 | Kota stone slab flooring over 20 mm (average) thick base laid over and jointed with grey cement slurry mixed with pigment to match the shade of the slab including rubbing and polishing complete with base of cement mortar 1 : 4 (1 cement : 4 coarse sand) : 25 mm thick | 143.00 | sqm |  | 800.00 | 114400.00 | 1200.00 | 171600.00 | 1500.00 | 214500.00 | 1200.00 | 171600.00 | 114400.00 | AJAY GAUTAM
43.00 | Kota stone slabs 20 mm thick in risers of steps, skirting, dado and pillars laid on 12 mm (average) thick cement mortar 1:3 (1 cement 3coarse sand) and jointed with grey cement slurry mixed with pigment to match the shade of the slabs, including rubbing and polishing complete. | 46.00 | sqm |  | 830.00 | 38180.00 | 1200.00 | 55200.00 | 1200.00 | 55200.00 | 1300.00 | 59800.00 | 38180.00 | AJAY GAUTAM
44.00 | Extra for pre finished noising in treads of steps of kota stone/sand stone slab. | 60.00 | metre |  | 140.00 | 8400.00 | 100.00 | 6000.00 | 500.00 | 30000.00 | 100.00 | 6000.00 | 6000.00 | M/S M L BROTHER, Chandra Devbuild Pvt Ltd
45.00 | Extra for Kota stone/ sand stone in treads of steps and risers using single length above normal size up to 2.00 metre. | 26.00 | sqm |  | 30.00 | 780.00 | 200.00 | 5200.00 | 500.00 | 13000.00 | 100.00 | 2600.00 | 780.00 | AJAY GAUTAM
46.00 | Providing and laying vitrified floor tiles in different sizes (thickness to be specified by the manufacturer) with water absorption less than 0.08% and conforming to IS: 15622, of approved make, in all colours and shades, laid on 20mm thick cement mortar 1:4 (1 cement : 4 coarse sand), jointing with grey cement slurry @ 3.3 kg/ sqm including grouting the joints with white cement and matching pigments etc., complete. Size of Tile 600x600 mm | 128.00 | sqm |  | 1000.00 | 128000.00 | 1000.00 | 128000.00 | 1500.00 | 192000.00 | 1200.00 | 153600.00 | 128000.00 | AJAY GAUTAM, M/S M L BROTHER
47.00 | Providing and laying Vitrified tiles in different sizes (thickness to be specified by manufacturer), with water absorption less than 0.08 % and conforming to I.S. 15622, of approved make, in all colours & shade, in skirting, riser of steps, over 12 mm thick bed of cement mortar 1:3 (1 cement: 3 coarse sand), jointing with grey cement slurry @ 3.3 kg/ sqm including grouting the joint with white cement & matching pigments etc. complete. Size of Tile 600x600 mm | 17.00 | sqm |  | 1100.00 | 18700.00 | 1000.00 | 17000.00 | 1500.00 | 25500.00 | 1200.00 | 20400.00 | 17000.00 | M/S M L BROTHER
48.00 | Providing and laying Ceramic glazed floor tiles of size 300x300 mm (thickness to be specified by the manufacturer) of 1st quality conforming to IS : 15622 of approved make in colours such as White, Ivory, Grey, Fume Red Brown, laid on 20 mm thick cement mortar 1:4 (1 Cement : 4 Coarse sand), Jointing with grey cement slurry @ 3.3 kg/sqm including pointing the joints with white cement and matching pigment etc., complete. | 22.00 | sqm |  | 700.00 | 15400.00 | 800.00 | 17600.00 | 1200.00 | 26400.00 | 800.00 | 17600.00 | 15400.00 | AJAY GAUTAM
49.00 | Providing and fixing Ist quality ceramic glazed wall tiles conforming to IS : 15622 (thickness to be specified by the manufacturer ) of approved make in all colours, shades except burgundy, bottle green, black of any size as approved by Engineer-in-Charge, in skirting, risers of steps and dados over 12 mm thick bed of cement Mortar 1:3 (1 cement : 3 coarse sand) and jointing with grey cement slurry @ 3.3kg per sqm including pointing in white cement mixed with pigment of matching shade complete. | 87.00 | sqm |  | 750.00 | 65250.00 | 800.00 | 69600.00 | 1200.00 | 104400.00 | 800.00 | 69600.00 | 65250.00 | AJAY GAUTAM
50.00 | Providing gola 75x75 mm in cement concrete 1:2:4 (1 cement : 2 coarse sand : 4 stone aggregate 10 mm and down gauge), including finishing with cement mortar 1:3 (1 cement : 3 fine sand) as per standard design :In 75x75 mm deep chase. | 61.00 | metre |  | 150.00 | 9150.00 | 150.00 | 9150.00 | 100.00 | 6100.00 | 120.00 | 7320.00 | 6100.00 | MUKESH KUMAR JAIN CONTRACTOR
51.00 | Making khurras 45x45 cm with average minimum thickness of 5 cm cement concrete 1:2:4 (1 cement : 2 coarse sand : 4 graded stone aggregate of 20 mm nominal size) over P.V.C. sheet1mx1mx400micron, finished with 12mm cement plaster 1:3 (1 cement :3 coarse sand) and a coat of neat cement, rounding the edges and making and finishing the outlet complete. | 7.00 | each |  | 150.00 | 1050.00 | 500.00 | 3500.00 | 1000.00 | 7000.00 | 200.00 | 1400.00 | 1050.00 | AJAY GAUTAM
52.00 | Providing and fixing on wall face unplasticised Rigid PVC rain water pipes conforming to IS : 13592 Type A, including jointing with seal ring conforming to IS : 5382, leaving 10 mm gap for thermal expansion. (i)Single socketed pipes. (a) 110 mm diameter | 45.00 | metre |  | 200.00 | 9000.00 | 400.00 | 18000.00 | 300.00 | 13500.00 | 250.00 | 11250.00 | 9000.00 | AJAY GAUTAM
53.00 | Providing and fixing on wall face unplasticised - PVC moulded fittings/ accessories for unplasticised Rigid PVC rain water pipes conforming to IS : 13592 Type A including jointing with seal ring conforming to IS :5382 leaving 10 mm gap for thermal expansion. (a) Coupler (i) 110 mm | 7.00 | each |  | 100.00 | 700.00 | 300.00 | 2100.00 | 500.00 | 3500.00 | 200.00 | 1400.00 | 700.00 | AJAY GAUTAM
54.00 | Providing and fixing on wall face unplasticised - PVC moulded fittings/ accessories for unplasticised Rigid PVC rain water pipes conforming to IS : 13592 Type A including jointing with seal ring conforming to IS :5382 leaving 10 mm gap for thermal expansion. Bend 87.5o 110 mm bend | 7.00 | each |  | 100.00 | 700.00 | 300.00 | 2100.00 | 500.00 | 3500.00 | 200.00 | 1400.00 | 700.00 | AJAY GAUTAM
55.00 | Providing and fixing on wall face unplasticised - PVC moulded fittings/ accessories for unplasticised Rigid PVC rain water pipes conforming to IS : 13592 Type A including jointing with seal ring conforming to IS :5382 leaving 10 mm gap for thermal expansion. Shoe (Plain) 100 mm shoe | 7.00 | each |  | 90.00 | 630.00 | 300.00 | 2100.00 | 500.00 | 3500.00 | 200.00 | 1400.00 | 630.00 | AJAY GAUTAM
56.00 | 12 mm cement plaster of mix : 1:6 (1 cement : 6 fine sand) | 860.00 | sqm |  | 150.00 | 129000.00 | 250.00 | 215000.00 | 250.00 | 215000.00 | 250.00 | 215000.00 | 129000.00 | AJAY GAUTAM
57.00 | 15 mm cement plaster on the rough side of single or half brick wall of mix : 1:6 (1 cement : 6 fine sand) | 324.00 | sqm |  | 170.00 | 55080.00 | 280.00 | 90720.00 | 250.00 | 81000.00 | 300.00 | 97200.00 | 55080.00 | AJAY GAUTAM
58.00 | 6 mm cement plaster of mix : 1:3 (1 cement : 3 fine sand) | 878.00 | sqm |  | 100.00 | 87800.00 | 240.00 | 210720.00 | 200.00 | 175600.00 | 200.00 | 175600.00 | 87800.00 | AJAY GAUTAM
59.00 | Providing and applying white cement based putty of average thickness 1 mm, of approved brand and manufacturer, over the plastered wall surface to prepare the surface even and smooth complete. | 2062.00 | sqm |  | 50.00 | 103100.00 | 70.00 | 144340.00 | 90.00 | 185580.00 | 74.00 | 152588.00 | 103100.00 | AJAY GAUTAM
60.00 | Finishing walls with Acrylic Smooth exterior paint of required shade New work (Two or more coat applied @ 1.67 ltr/10 sqm over and including priming coat of exterior primer applied @ 0.90 litre/10 sqm) | 541.00 | sqm |  | 90.00 | 48690.00 | 100.00 | 54100.00 | 150.00 | 81150.00 | 150.00 | 81150.00 | 48690.00 | AJAY GAUTAM
61.00 | Distempering with 1st quality acrylic distemper (ready mixed) of approved manufacturer having VOC Contenet less than 50 gram/lit, of required shade and colour complete, as per manufacturer's specification. Two or more coats on new work including water thinnable priming coat with cement primer having VOC content less tham 50 gram/lit. | 1522.00 | sqm |  | 70.00 | 106540.00 | 80.00 | 121760.00 | 150.00 | 228300.00 | 100.00 | 152200.00 | 106540.00 | AJAY GAUTAM
62.00 | Painting with synthetic enamel paint of approved brand and manufacture of required colour to give an even shade: Two or more coats on new work over an under coat of suitable shade with ordinary paint of approved brand and manufacture. | 115.00 | sqm |  | 90.00 | 10350.00 | 100.00 | 11500.00 | 120.00 | 13800.00 | 60.00 | 6900.00 | 6900.00 | Chandra Devbuild Pvt Ltd
63.00 | Making plinth protection 50mm thick of cement concrete 1:3:6 (1 cement :3 coarse sand : 6 graded stone aggregate 20 mm nominal size) over 75mm thick bed of dry brick ballast 40 mm nominal size, well rammed and consolidated and grouted with fine sand including finishing the top smooth. | 42.00 | sqm |  | 220.00 | 9240.00 | 500.00 | 21000.00 | 500.00 | 21000.00 | 500.00 | 21000.00 | 9240.00 | AJAY GAUTAM
64.00 | Brick edging 7 cm wide 11.4cm. deep to plinth protection with common burnt clay F.P.S. (non modular) bricks of class designation 7.5 including grouting with cement mortar 1:4 (1 cement : 4 fine sand). | 22.00 | metre |  | 40.00 | 880.00 | 100.00 | 2200.00 | 200.00 | 4400.00 | 200.00 | 4400.00 | 880.00 | AJAY GAUTAM
65.00 | Providing and fixing water closet squatting pan (Indian type W.C. pan ) with 100 mm sand cast Iron P or S trap, 10 litre low level white P.V.C. flushing cistern, including flush pipe, with manually controlled device(handle lever) conforming to IS : 7231, with all fittings and fixtures complete, including cutting and making good the walls and floors wherever required : White Vitreous china Orissa pattern W.C. pan of size 580x440 mm with integral type foot rests. | 1.00 | each |  | 3500.00 | 3500.00 | 4000.00 | 4000.00 | 3000.00 | 3000.00 | 5000.00 | 5000.00 | 3000.00 | MUKESH KUMAR JAIN CONTRACTOR
66.00 | Providing and fixing white vitreous china pedestal type water closet (European type W.C. pan) with seat and lid, 10 litre low level white P.V.C. flushing cistern, including flush pipe, with manually controlled device (handle lever), conforming to IS : 7231, with all fittings and fixtures complete, including cutting and making good the walls and floors wherever required : W.C. pan with ISI marked white solid plastic seat and lid | 2.00 | each |  | 3500.00 | 7000.00 | 6000.00 | 12000.00 | 3000.00 | 6000.00 | 10000.00 | 20000.00 | 6000.00 | MUKESH KUMAR JAIN CONTRACTOR
67.00 | Providing and fixing Chlorinated Polyvinyl Chloride (CPVC) pipes, having thermal stability for hot & cold water supply including all CPVC plain & brass threaded fittings This includes jointing of pipes & fittings with one step CPVC solvent cement, trenching, refilling & testing of joints complete as per direction of Engineer in Charge. External work 32 mm dia. nominal bore | 50.00 | metre |  | 300.00 | 15000.00 | 300.00 | 15000.00 | 300.00 | 15000.00 | 400.00 | 20000.00 | 15000.00 | AJAY GAUTAM, M/S M L BROTHER, MUKESH KUMAR JAIN CONTRACTOR
68.00 | Providing and fixing Chlorinated Polyvinyl Chloride (CPVC) pipes, having thermal stability for hot & cold water supply and all CPVC plain & brass threaded fittings, including fixing the pipe with clamps at 1.00 m spacing. This includes jointing of pipes & fittings with one step CPVC solvent cement and testing of joints complete as per direction of Engineer in Charge. Internal work - Exposed on wall 25 mm nominal dia Pipes | 25.00 | metre |  | 220.00 | 5500.00 | 250.00 | 6250.00 | 350.00 | 8750.00 | 350.00 | 8750.00 | 5500.00 | AJAY GAUTAM
69.00 | Providing and fixing Chlorinated Polyvinyl Chloride (CPVC) pipes, having thermal stability for hot & cold water supply, including all CPVC plain & brass threaded fittings, i/c fixing the pipe with clamps at 1.00 m spacing. This includes jointing of pipes & fittings with one step CPVC solvent cement and the cost of cutting chases and makinggood the same including testing of joints complete as per direction of Engineer in Charge Concealed work, including cutting chases and making good the walls etc. 15 mm dia. nominal bore | 50.00 | metre |  | 170.00 | 8500.00 | 200.00 | 10000.00 | 300.00 | 15000.00 | 300.00 | 15000.00 | 8500.00 | AJAY GAUTAM
70.00 | Providing and fixing Chlorinated Polyvinyl Chloride (CPVC) pipes, having thermal stability for hot & cold water supply, including all CPVC plain & brass threaded fittings, i/c fixing the pipe with clamps at 1.00 m spacing. This includes jointing of pipes & fittings with one step CPVC solvent cement and the cost of cutting chases and makinggood the same including testing of joints complete as per direction of Engineer in Charge Concealed work, including cutting chases and making good the walls etc. 20 mm dia. nominal bore | 30.00 | metre |  | 300.00 | 9000.00 | 250.00 | 7500.00 | 300.00 | 9000.00 | 300.00 | 9000.00 | 7500.00 | M/S M L BROTHER
71.00 | Providing and fixing C.P. brass bib cock of approved quality conforming to IS:8931 : 15 mm nominal bore | 13.00 | each |  | 250.00 | 3250.00 | 700.00 | 9100.00 | 1000.00 | 13000.00 | 500.00 | 6500.00 | 3250.00 | AJAY GAUTAM
72.00 | Providing and fixing wash basin with C.I. brackets, 15 mm C.P. brass pillar taps, 32 mm C.P. brass waste of standard pattern, including painting of fittings and brackets, cutting and making good the walls wherever require : White Vitreous China Wash basin size 630x450 mm with a single 15 mm C.P. brass pillar tap. | 3.00 | each |  | 1200.00 | 3600.00 | 2500.00 | 7500.00 | 1000.00 | 3000.00 | 600.00 | 1800.00 | 1800.00 | Chandra Devbuild Pvt Ltd
73.00 | Providing and fixing white vitreous china flat back or wall corner type lipped front urinal basin of 430x260x350 mm and 340x410x265 mm sizes respectively with automatic flushing cistern with standard flush pipe and C.P. brass spreaders with brass unions and G.I clamps complete, including painting of fittings and brackets, cutting and making good the walls and floors wherever required : One urinal basin with 5 litre white P.V.C. automatic flushing cistern. | 3.00 | each |  | 4200.00 | 12600.00 | 2000.00 | 6000.00 | 1500.00 | 4500.00 | 3000.00 | 9000.00 | 4500.00 | MUKESH KUMAR JAIN CONTRACTOR
74.00 | Providing and fixing uplasticised PVC connection pipe with brass unions. 45 cm length 15 mm nominal bore | 6.00 | each |  | 70.00 | 420.00 | 100.00 | 600.00 | 100.00 | 600.00 | 80.00 | 480.00 | 420.00 | AJAY GAUTAM
75.00 | Providing and fixing PTMT grating of approved quality and colour. Circular type 125 mm nominal dia with 25 mm waste hole | 12.00 | each |  | 30.00 | 360.00 | 100.00 | 1200.00 | 100.00 | 1200.00 | 50.00 | 600.00 | 360.00 | AJAY GAUTAM
76.00 | Providing and fixing mirror of superior glass (of approved quality) and of required shape and size with plastic moulded frame of approved make and shade with 6 mm thick hard board backing : Rectangular shape 453x357 mm | 3.00 | each |  | 600.00 | 1800.00 | 1500.00 | 4500.00 | 1000.00 | 3000.00 | 1000.00 | 3000.00 | 1800.00 | AJAY GAUTAM
77.00 | Providing and fixing toilet paper holder C.P. brass | 3.00 | each |  | 210.00 | 630.00 | 500.00 | 1500.00 | 1000.00 | 3000.00 | 500.00 | 1500.00 | 630.00 | AJAY GAUTAM
78.00 | Providing and fixing PTMT towel rail complete with brackets fixed to wooden cleats with CP brass screws with concealed fittings arrangement of approved quality and colour. 450 mm long towel rail with total length of 495 mm, 78 mm wide and effective height of 88 mm, weighing not less than 170 gms | 2.00 | each |  | 300.00 | 600.00 | 500.00 | 1000.00 | 500.00 | 1000.00 | 700.00 | 1400.00 | 600.00 | AJAY GAUTAM
79.00 | Providing and placing on terrace (at all floor levels) polyethylene water storage tank ISI : 12701 marked, with cover and suitable locking arrangement and making necessary holes for inlet, outlet and overflow pipes but without fittings and the base support for tank. | 3000.00 | per litre |  | 4.00 | 12000.00 | 9.00 | 27000.00 | 8.00 | 24000.00 | 10.00 | 30000.00 | 12000.00 | AJAY GAUTAM
80.00 | Providing and fixing C.P. brass stop cock (concealed) of standard design and of approved make conforming to IS:8931. 15 mm nominal bore. | 8.00 | each |  | 300.00 | 2400.00 | 800.00 | 6400.00 | 1000.00 | 8000.00 | 700.00 | 5600.00 | 2400.00 | AJAY GAUTAM
81.00 | Providing and fixing C.P. brass angle valve for basin mixer and geyser points of approved quality conforming to IS:8931 15 mm nominal bore | 9.00 | each |  | 250.00 | 2250.00 | 800.00 | 7200.00 | 1000.00 | 9000.00 | 2000.00 | 18000.00 | 2250.00 | AJAY GAUTAM
82.00 | Providing and fixing C.P. brass shower rose with 15 or 20 mm inlet. 150 mm diameter. | 3.00 | each |  | 100.00 | 300.00 | 600.00 | 1800.00 | 1000.00 | 3000.00 | 2000.00 | 6000.00 | 300.00 | AJAY GAUTAM
83.00 | Providing and fixing P.V.C. waste pipe for sink or wash basin including P.V.C. waste fittings complete. Flexible pipe 32 mm dia | 3.00 | each |  | 70.00 | 210.00 | 100.00 | 300.00 | 500.00 | 1500.00 | 100.00 | 300.00 | 210.00 | AJAY GAUTAM
84.00 | Providing and fixing 8 mm dia C.P. / S.S. Jet with flexible tube upto 1 metre long with S.S. triangular plate to Eureopean type W.C. of quality and make as approved by Engineer - in - charge. | 2.00 | each |  | 150.00 | 300.00 | 1000.00 | 2000.00 | 1500.00 | 3000.00 | 500.00 | 1000.00 | 300.00 | AJAY GAUTAM
85.00 | Providing and fixing ball valve (brass) of approved quality, High or low pressure, with plastic floats complete : 25 mm nominal bore | 2.00 | each |  | 200.00 | 400.00 | 800.00 | 1600.00 | 1000.00 | 2000.00 | 500.00 | 1000.00 | 400.00 | AJAY GAUTAM
86.00 | Providing and fixing gun metal gate valve with C.I. wheel of approved quality (screwed end) : 20 mm nominal bore | 2.00 | each |  | 300.00 | 600.00 | 800.00 | 1600.00 | 2000.00 | 4000.00 | 500.00 | 1000.00 | 600.00 | AJAY GAUTAM
87.00 | Providing and fixing gun metal gate valve with C.I. wheel of approved quality (screwed end) : 32 mm nominal bore | 2.00 | each |  | 320.00 | 640.00 | 1500.00 | 3000.00 | 2000.00 | 4000.00 | 500.00 | 1000.00 | 640.00 | AJAY GAUTAM
88.00 | Providing and fixing gun metal gate valve with C.I. wheel of approved quality (screwed end) : 50 mm nominal bore | 2.00 | each |  | 400.00 | 800.00 | 3000.00 | 6000.00 | 2000.00 | 4000.00 | 1000.00 | 2000.00 | 800.00 | AJAY GAUTAM
89.00 | Providing, laying and jointing glazed stoneware pipes class SP-1 with stiff mixture of cement mortar in the proportion of 1:1 (1 cement : 1 fine sand) including testing of joints etc. complete : 150 mm diameter | 30.00 | metre |  | 400.00 | 12000.00 | 500.00 | 15000.00 | 1000.00 | 30000.00 | 1000.00 | 30000.00 | 12000.00 | AJAY GAUTAM
90.00 | Providing and laying cement concrete 1:5:10 (1 cement : 5 coarse sand : 10 graded stone aggregate 40 mm nominal size) all-round S.W. pipes including bed concrete as per standard design: 150 mm diameter S.W. pipe | 30.00 | metre |  | 500.00 | 15000.00 | 700.00 | 21000.00 | 1000.00 | 30000.00 | 600.00 | 18000.00 | 15000.00 | AJAY GAUTAM
91.00 | Providing and fixing square-mouth S.W. gully trap class SP-1 complete with C.I. grating brick masonry chamber with water tight C.I. cover with frame of 300 x300 mm size (inside) the weight of cover to be not less than 4.50 kg and frame to be not less than 2.70 kg as per standard design : 150 x 100 mm size P type With common burnt clay F.P.S. (non modular) bricks of class designation 7.5 | 3.00 | each |  | 1500.00 | 4500.00 | 2000.00 | 6000.00 | 1000.00 | 3000.00 | 1000.00 | 3000.00 | 3000.00 | MUKESH KUMAR JAIN CONTRACTOR, Chandra Devbuild Pvt Ltd
92.00 | Constructing brick masonry manhole in cement mortar 1:4 ( 1 cement : 4 coarse sand ) with R.C.C. top slab with 1:2:4 mix (1 cement : 2coarse sand : 4 graded stone aggregate 20 mm nominal size),foundation concrete 1:4:8 mix (1 cement : 4 coarse sand : 8 graded stone aggregate 40mm nominal size), inside plastering 12mm thick with cement mortar 1:3 (1 cement : 3 coarse sand) finished with floating coat of neat cement and making channels in cement concrete 1:2:4 (1cement : 2 coarse sand : 4 graded stone aggregate 20mm nominal size) finished with a floating coat of neat cement complete as per standard design : Inside size 90x80 cm and 45 cm deep including C.I. cover with frame (light duty) 455x610 mm internal dimensions, total weight of cover and frame to be not less than 38 kg(weight of cover 23 kg and weight of frame 15 kg) : With common burnt clay F.P.S. (non modular) bricks of class designation 7.5 | 3.00 | each |  | 5000.00 | 15000.00 | 12000.00 | 36000.00 | 8000.00 | 24000.00 | 8000.00 | 24000.00 | 15000.00 | AJAY GAUTAM
93.00 | Providing and laying non-pressure NP2 class (light duty) R.C.C. pipes with collars jointed with stiff mixture of cement mortar in the proportion of 1:2 (1 cement : 2 fine sand) including testing of joints etc. complete : 150 mm dia. R.C.C. pipe. | 30.00 | metre |  | 400.00 | 12000.00 | 800.00 | 24000.00 | 700.00 | 21000.00 | 900.00 | 27000.00 | 12000.00 | AJAY GAUTAM
94.00 | Providing and laying non-pressure NP2 class (light duty) R.C.C. pipes with collars jointed with stiff mixture of cement mortar in the proportion of 1:2 (1 cement : 2 fine sand) including testing of joints etc. complete : 300 mm dia. R.C.C. pipe | 30.00 | metre |  | 600.00 | 18000.00 | 1200.00 | 36000.00 | 1200.00 | 36000.00 | 1500.00 | 45000.00 | 18000.00 | AJAY GAUTAM
95.00 | Providing and applying fibre reinforced elastomeric liquid water proofing membrane with resilient acrylic polymers having Sun Reflectivity Index (SRI) of 105 on top of concrete roof in three coats @10.76 litre/ 10 sqm. One coat of self-priming of elastomeric waterproofing liquid (dilution with water in the ratio of 3:1) and two coats of undiluted elastomeric waterproofing liquid (dry film thickness of complete application/system not less than 500 microns). The operation shall be carried out after scrapping and properly cleaning the surface to remove loose particles with wire brushes, complete in all respect as per the direction of Engineerin- Charge. | 214.00 | sqm |  | 600.00 | 128400.00 | 1500.00 | 321000.00 | 800.00 | 171200.00 | 400.00 | 85600.00 | 85600.00 | Chandra Devbuild Pvt Ltd
96.00 | Providing and laying at or near ground level factory made kerb stone of M-25 grade cement concrete in position to the required line, level and curvature, jointed with cement mortar 1:3 (1 cement: 3 coarse sand), including making joints with or without grooves (thickness of joints except at sharp curve shall not to more than 5mm), including making drainage opening wherever required complete etc. as per direction of Engineer-in-charge (length of finished kerb edging shall be measured to calculate volume for payment). (Precast C.C. kerb stone shall be approved by Engineer-in-charge). | 7.00 | cum |  | 6000.00 | 42000.00 | 7000.00 | 49000.00 | 7000.00 | 49000.00 | 8000.00 | 56000.00 | 42000.00 | AJAY GAUTAM
97.00 | Providing and laying 60mm thick faciory made cement concrete interlocking paver block of M -30 grade made by block making machine with strong vibratory compaction, of approved size, design & shape, laid in required colour and pattern over and including 50mm thick compacted bed of coarse sand, filling the joints with fine sand etc. all complete as per the direction of Engineer-in-charge. | 38.00 | sqm |  | 700.00 | 26600.00 | 1000.00 | 38000.00 | 600.00 | 22800.00 | 1200.00 | 45600.00 | 22800.00 | MUKESH KUMAR JAIN CONTRACTOR
98.00 | Providing and fixing G.I. chain link fabric fencing of required width in mesh size 25x25 mm made of G.I. wire of dia 3 mm including strengthening with 2 mm dia wire or nuts, bolts and washers as required complete as per the direction of Engineer-in-charge. | 52.00 | sqm |  | 1000.00 | 52000.00 | 1000.00 | 52000.00 | 500.00 | 26000.00 | 200.00 | 10400.00 | 10400.00 | Chandra Devbuild Pvt Ltd
99.00 | Providing and fixing precoated galvanised iron profile sheets (size, shape and pitch of corrugation as approved by Engineer-in-Charge) of total coated thickness 0.50 mm (base metal of minimum 0.45 mm thickness with total coating thickness of 0.05mm) with zinc coating 120 grams per sqm as per IS: 277, in 240 mpa steel grade, 5-7 microns epoxy primer on both side of the sheet and polyester top coat 15-18 microns. Sheet should have protective guard film of 25 microns minimum to avoid scratches during transportation and should be supplied in single length upto 12 metre or as desired by Engineer-in-charge. The sheet shall be fixed using self drilling /self tapping screws of size (5.5x 55 mm) with EPDM seal, complete upto any pitch in horizontal/ vertical or curved surfaces, excluding the cost of purlins, rafters and trusses and including cutting to size and shape wherever required. | 33.00 | sqm |  | 600.00 | 19800.00 | 650.00 | 21450.00 | 500.00 | 16500.00 | 800.00 | 26400.00 | 16500.00 | MUKESH KUMAR JAIN CONTRACTOR
100.00 | Wiring for light point/ fan point/ exhaust fan point/ call bell point with 1.5 sq.mm FRLS PVC insulated copper conductor single core cable in surface / recessed steel conduit, with modular switch, modular plate, suitable GI box and earthing the point with 1.5 sq.mm. FR PVC insulated copper conductor single core cable etc as required.(Group C) | 136.00 | Point |  | 1200.00 | 163200.00 | 600.00 | 81600.00 | 500.00 | 68000.00 | 500.00 | 68000.00 | 68000.00 | MUKESH KUMAR JAIN CONTRACTOR, Chandra Devbuild Pvt Ltd
101.00 | Wiring for twin control light point with 1.5 sq.mm FRLS PVC insulated copper conductor single core cable in surface /recessed steel conduit, 2 way modular switch, modular plate,suitable GI box and earthing the point with 1.5 sq.mm. FRLS PVC insulated copper conductor single core cable etc. as required | 4.00 | Point |  | 1300.00 | 5200.00 | 500.00 | 2000.00 | 1000.00 | 4000.00 | 800.00 | 3200.00 | 2000.00 | M/S M L BROTHER
102.00 | Wiring for light/ power plug with 2X4 sq. mm FRLS PVC insulated copper conductor single core cable in surface/recessed steel conduit alongwith 1 No. 4 sq. mm FRLS PVC insulated copper conductor single core cable for loop earthing as required. | 500.00 | Mtr |  | 200.00 | 100000.00 | 250.00 | 125000.00 | 500.00 | 250000.00 | 180.00 | 90000.00 | 90000.00 | Chandra Devbuild Pvt Ltd
103.00 | Wiring for light/ power plug with 4X4 sq. mm FRLS PVC insulated copper conductor single core cable in surface/recessed steel conduit alongwith 2 Nos. 4 sq. mm FRLS PVC insulated copper conductor single core cable for loop earthing as required. | 200.00 | Mtr |  | 400.00 | 80000.00 | 275.00 | 55000.00 | 500.00 | 100000.00 | 360.00 | 72000.00 | 55000.00 | M/S M L BROTHER
104.00 | Wiring for circuit/ submain wiring alongwith earth wire with the following sizes of FRLS PVC insulated copper conductor, single core cable in surface/ recessed steel conduit as required (2 X 2.5 sq. mm + 1 X 2.5 sq. mm earth wire) | 800.00 | Mtr |  | 250.00 | 200000.00 | 220.00 | 176000.00 | 500.00 | 400000.00 | 120.00 | 96000.00 | 96000.00 | Chandra Devbuild Pvt Ltd
105.00 | Wiring for circuit/ submain wiring alongwith earth wire with the following sizes of FRLS PVC insulated copper conductor, single core cable in surface/ recessed steel conduit as required (4X 2.5sq. mm + 2X2.5 sq. mm earth wire) | 200.00 | Mtr |  | 500.00 | 100000.00 | 250.00 | 50000.00 | 500.00 | 100000.00 | 600.00 | 120000.00 | 50000.00 | M/S M L BROTHER
106.00 | Supplying and fixing following modular switch/ socket/Telephone/TV socket on the existing modular plate & switch box including connections but excluding modular plate etc. as required. (5/6 amps switch) | 28.00 | Each |  | 60.00 | 1680.00 | 125.00 | 3500.00 | 500.00 | 14000.00 | 20.00 | 560.00 | 560.00 | Chandra Devbuild Pvt Ltd
107.00 | Supplying and fixing following modular switch/ socket/Telephone/TV socket on the existing modular plate & switch box including connections but excluding modular plate etc. as required. (3 pin 5/6 amp socket outlet) | 28.00 | Each |  | 100.00 | 2800.00 | 125.00 | 3500.00 | 500.00 | 14000.00 | 20.00 | 560.00 | 560.00 | Chandra Devbuild Pvt Ltd
108.00 | Supplying and fixing following modular switch/ socket/Telephone/TV socket on the existing modular plate & switch box including connections but excluding modular plate etc. as required. (15/16 amp switch) | 21.00 | Each |  | 110.00 | 2310.00 | 300.00 | 6300.00 | 500.00 | 10500.00 | 20.00 | 420.00 | 420.00 | Chandra Devbuild Pvt Ltd
109.00 | Supplying and fixing following modular switch/ socket/Telephone/TV socket on the existing modular plate & switch box including connections but excluding modular plate etc. as required. (6 pin 15/16 amp socket outlet) | 21.00 | Each |  | 150.00 | 3150.00 | 125.00 | 2625.00 | 500.00 | 10500.00 | 40.00 | 840.00 | 840.00 | Chandra Devbuild Pvt Ltd
110.00 | Supplying and fixing following size/ modules, GI box alongwith modular base & cover plate for modular switches in recess etc as required. (3 Module) | 7.00 | Each |  | 230.00 | 1610.00 | 100.00 | 700.00 | 500.00 | 3500.00 | 150.00 | 1050.00 | 700.00 | M/S M L BROTHER
111.00 | Supplying and fixing following size/ modules, GI box alongwith modular base & cover plate for modular switches in recess etc as required. (6 Module) | 7.00 | Each |  | 300.00 | 2100.00 | 100.00 | 700.00 | 500.00 | 3500.00 | 200.00 | 1400.00 | 700.00 | M/S M L BROTHER
112.00 | Supplying and fixing of following sizes of steel conduit along with the accessories in surface / recess including cutting the wall and making good the same in case of recessed conduit etc as required as per specification. (For Telephone Cable) (25mm dia conduit pipe) | 80.00 | Mtr |  | 100.00 | 8000.00 | 70.00 | 5600.00 | 50.00 | 4000.00 | 50.00 | 4000.00 | 4000.00 | MUKESH KUMAR JAIN CONTRACTOR, Chandra Devbuild Pvt Ltd
113.00 | Supplying and drawing following pair 0.5 mm dia FRLS PVC insulated annealed copper conductor, unarmored telephone cable in the existing surface/ recessed steel/ PVC conduit as required. (4 Pair ) | 80.00 | Mtr |  | 30.00 | 2400.00 | 100.00 | 8000.00 | 50.00 | 4000.00 | 100.00 | 8000.00 | 2400.00 | AJAY GAUTAM
114.00 | Supplying and fixing 20 A, 240 V, SPN Industrial type socket outlet, with 2 pole and earth, metal enclosed plug top alongwith 20 A "C" curve, SP, MCB, in sheet steelenclosure, on surface or in recess, with chained metal cover for the socket out let and complete with connections, testing and commissioning etc. as required. | 2.00 | Each |  | 1000.00 | 2000.00 | 1500.00 | 3000.00 | 3000.00 | 6000.00 | 1000.00 | 2000.00 | 2000.00 | AJAY GAUTAM, Chandra Devbuild Pvt Ltd
115.00 | Supply of surface mounted full glow type LED square fitting of maximum rated capacity of 36 watt with minimum lumen output 3600 lumens with metallic CRCA powder coated body, integrated driver and high efficiency diffuser suitable to operate on 140-270 V, 50 Hz AC supply complete as per technical specification etc. as required. | 59.00 | Each |  | 2000.00 | 118000.00 | 3000.00 | 177000.00 | 1000.00 | 59000.00 | 4000.00 | 236000.00 | 59000.00 | MUKESH KUMAR JAIN CONTRACTOR
116.00 | Supply of surface mounted LED down light fixtures (white) round type of maximum rated capacity of 18 watt with minimum lumen output 1800 lumens with metallic CRCA powder coated body, integrated driver and high efficiency diffuser suitable to operate on 140-270 V, 50 Hz AC supply complete as per technical specification etc. as required. | 36.00 | Each |  | 800.00 | 28800.00 | 800.00 | 28800.00 | 1000.00 | 36000.00 | 2000.00 | 72000.00 | 28800.00 | AJAY GAUTAM, M/S M L BROTHER
117.00 | Supplying and fixing of 32 mm dia X Approx 60 cm long G.I. pipe (medium class) bracket for mounting of LED/fluorescent / HPMV / HPSV street light fitting on wall / pole including bending the pipe to the required shape, 2 nos 40 mm X 3 mm flat iron clamps with nuts bolts and washer, painting the flat iron with primer and finish paint etc. as required.(LED street light fitting to be provided by AAI) | 6.00 | Each |  | 1200.00 | 7200.00 | 800.00 | 4800.00 | 1000.00 | 6000.00 | 350.00 | 2100.00 | 2100.00 | Chandra Devbuild Pvt Ltd
118.00 | Installation, testing and commissioning of pre-wired, LED Recess, Surface Mounted etc of above fixtures including LED street light fittings with all accessories including nut bolt washer and hanging/fixing arrangements if required directly on existing False ceiling / wall / surface/ ceiling (including connection)etc as per site requirement. | 101.00 | Each |  | 150.00 | 15150.00 | 150.00 | 15150.00 | 900.00 | 90900.00 | 200.00 | 20200.00 | 15150.00 | AJAY GAUTAM, M/S M L BROTHER
119.00 | Supplying and fixing following way, horizontal type three pole and neutral, sheet steel, MCB distribution board, 415 volts on surface/recess complete with tinned copper bus bar, neutral busbar, earth bar, din bar, interconnections, powder painted including earthing etc. as required (But without MCB/RCCB/ISOLATOR) (i) 4 way, (4+12), Double door | 4.00 | Each |  | 3000.00 | 12000.00 | 5500.00 | 22000.00 | 10000.00 | 40000.00 | 3000.00 | 12000.00 | 12000.00 | AJAY GAUTAM, Chandra Devbuild Pvt Ltd
120.00 | Supply and fixing following rating four pole 415 volts, isolator in the existing MCB DB complete with Connections, testing and commissioning etc.as requried. (i) 63 Amp | 4.00 | No. |  | 1000.00 | 4000.00 | 3000.00 | 12000.00 | 2000.00 | 8000.00 | 3000.00 | 12000.00 | 4000.00 | AJAY GAUTAM
121.00 | Supplying and fixing 12 (2+10)way , Double door way, single pole and neutral, sheet steel, MCB distribution board, 240 V, on surface/ recess, complete with tinned copper bus bar, neutral bus bar, earth bar, din bar, nterconnections, powder painted including earthing etc. as required. (But without MCB/RCCB/Isolator) | 8.00 | No. |  | 1500.00 | 12000.00 | 4000.00 | 32000.00 | 3000.00 | 24000.00 | 5000.00 | 40000.00 | 12000.00 | AJAY GAUTAM
122.00 | Supplying and fixing 5 A to 32 A rating, 240/415 V, 10 kA, "C" curve, miniature circuit breaker suitable for inductive load of following poles in the existing MCB DB complete with connections, testing and commissioning etc. as required. (i) Double pole-32Amps | 8.00 | No. |  | 700.00 | 5600.00 | 2000.00 | 16000.00 | 3000.00 | 24000.00 | 200.00 | 1600.00 | 1600.00 | Chandra Devbuild Pvt Ltd
123.00 | Supplying and fixing 5A to 32A rating, 240/415 volts, 10KA, "C" curve, miniature circuit breaker suitable for inductive load of following poles in the existing MCB DB complete with connections, testing and commissioning etc. as required. (i) Single pole | 80.00 | No. |  | 150.00 | 12000.00 | 300.00 | 24000.00 | 1000.00 | 80000.00 | 400.00 | 32000.00 | 12000.00 | AJAY GAUTAM
124.00 | Supply of 300 mm Sweep 900RPM heavy duty exhaust fan suitable for operation on single phase 230 Volt +/-10 Volt, 50 Hz, Single Phase, AC Power supply including lauvers complete as required | 3.00 | Each |  | 2800.00 | 8400.00 | 4000.00 | 12000.00 | 1200.00 | 3600.00 | 3000.00 | 9000.00 | 3600.00 | MUKESH KUMAR JAIN CONTRACTOR
125.00 | Supply of electric ceiling fan in white color having BEE 5 star rated, 1200mm sweep, double ball bearing capacitor type, complete with upto 30cm down rod, canopies, hanging shackel & blades & step type electronic regulator suitable to work on 230 Volts, 50Hz, Single phase, AC supply, Make Havells Model-E S-50, Orient Model EnergyStar or Equivalent | 32.00 | Each |  | 2500.00 | 80000.00 | 5000.00 | 160000.00 | 2000.00 | 64000.00 | 2000.00 | 64000.00 | 64000.00 | MUKESH KUMAR JAIN CONTRACTOR, Chandra Devbuild Pvt Ltd
126.00 | Installation, testing and commissioning of ceiling fan, including wiring the down rods of standard length (upto 30 cm) with 1.5sq. m FRLS PVC insulated, copper conductor, single core cable etc. as required. | 32.00 | Each |  | 150.00 | 4800.00 | 150.00 | 4800.00 | 500.00 | 16000.00 | 500.00 | 16000.00 | 4800.00 | AJAY GAUTAM, M/S M L BROTHER
127.00 | Supplying and fixing extra down rod of 10 cm length G.I. pipe, 15 mm dia, heavy gauge including painting etc. as required. (Note : More than 5 cm length shall be rounded to the nearest 10 cm and 5 cm or less shall be ignored) | 32.00 | Each |  | 20.00 | 640.00 | 200.00 | 6400.00 | 100.00 | 3200.00 | 50.00 | 1600.00 | 640.00 | AJAY GAUTAM
128.00 | Installation of exhaust fan upto 450 mm in the existing opening, including, making the hole to suit the size of fan, making good the damage, connection, testing, commissioning etc. as required. | 3.00 | Each |  | 350.00 | 1050.00 | 150.00 | 450.00 | 500.00 | 1500.00 | 500.00 | 1500.00 | 450.00 | M/S M L BROTHER
129.00 | Extra for fixing the louvers/ shutters complete with frame for a exhaust fan of all sizes. | 3.00 | Each |  | 150.00 | 450.00 | 150.00 | 450.00 | 100.00 | 300.00 | 200.00 | 600.00 | 300.00 | MUKESH KUMAR JAIN CONTRACTOR
130.00 | Numbering of ceiling fan/ exhaust fan/ Light fittings as required. | 136.00 | Each |  | 100.00 | 13600.00 | 10.00 | 1360.00 | 100.00 | 13600.00 | 10.00 | 1360.00 | 1360.00 | M/S M L BROTHER, Chandra Devbuild Pvt Ltd
131.00 | SITC of dust, damp and vermin proof floor mounted, Outdoor type sheet steel enclosed modular constructed extendable compartmentalized cubicle panel board, suitable for operation on 415 ±10% volts, 50 Hz AC 3 phase 4 wire system fabricated out of suitable sized structural sections and covered with CRCA sheet steel of 2mm thick for framework and covers, 3mm thick for gland plates,totally enclosed ,minimum IP 43, cleaning & finishing ,complete with Aluminium bus bars, inter-connection with copper conductor wires / aluminium strips, neutral links, earth bus etc. including control wiring with 2.5sqmm. single core PVC insulated FRLS copper conductor. The panel board shall be compliance of CPRI Test with following details: INCOMER 160 Amps 4 Pole, min. 35 KA, microprocessor based MCCB inbuild O/C ,S/C,E/F Protection & Ics=Icu=100 % - 01 Nos. Digital Voltmeter suitable range for 3 phase, 4 wire operation with LED display and built-in selector switch. 1 Set of Indication Lamps, LED type, R,Y,B Digital Ammeter of suitable range for 3 phase 4 wire operation with LED display and selector switch and CT ratio programmable and auto ranging along with suitable range CTs. BUS BAR 1 Set of 200 Amp TPN Busbars of aluminium alloy. OUTGOING 40 Amps 4 Pole,min.35 KA, MCCB Ics=Icu=100 % -04 Nos. 63 Amps 4 Pole, RCBO (300mAmp) -02 Nos. All Outgoings shall have ON/OFF & R,Y,B (phase indication) LED indicating lamps | 1.00 | Job |  | 200000.00 | 200000.00 | 200000.00 | 200000.00 | 50000.00 | 50000.00 | 50000.00 | 50000.00 | 50000.00 | MUKESH KUMAR JAIN CONTRACTOR, Chandra Devbuild Pvt Ltd
132.00 | Supply and laying of following size DWC HDPE pipe ISI marked along with all accessories like socket, bend, couplers etc. conforming to IS 14930, part II complete with fitting and cutting, jointing etc. driect in ground (75cm below ground level) including excavation and refilling the trench but excluding sand cushioning and protective covering etc, complete as required. 120mm dia (OD-120mm & ID-103.5mm) | 600.00 | Mtr |  | 350.00 | 210000.00 | 350.00 | 210000.00 | 280.00 | 168000.00 | 300.00 | 180000.00 | 168000.00 | MUKESH KUMAR JAIN CONTRACTOR
133.00 | Supply of LT Power cable of 1.1 KV of following Size Alu. Conductor XLPE insulated PVC sheathed armoured cable confirming to IS:7098 Part - 1988 with upto date amendment as required. 3.5core x185 Sqmm Size | 600.00 | Mtr |  | 1200.00 | 720000.00 | 450.00 | 270000.00 | 480.00 | 288000.00 | 1100.00 | 660000.00 | 270000.00 | M/S M L BROTHER
134.00 | Laying of one number PVC insulated and PVC sheathed / XLPE power cable of 1.1 KV grade of upto 35 sq. mm size on wall surface as required.(Clamped with 1mm thick saddle).(cable to be provided by AAI) | 100.00 | Mtr |  | 70.00 | 7000.00 | 80.00 | 8000.00 | 480.00 | 48000.00 | 250.00 | 25000.00 | 7000.00 | AJAY GAUTAM
135.00 | Laying of one number PVC insulated and PVC sheathed / XLPE power cable of 1.1 KV grade Cable above 95 sq. mm and upto 185 sq. mm size in the existing RCC/ HUME/ METAL/DWC HDPE pipe as required. | 500.00 | Mtr |  | 40.00 | 20000.00 | 80.00 | 40000.00 | 480.00 | 240000.00 | 250.00 | 125000.00 | 20000.00 | AJAY GAUTAM
136.00 | Laying of one number PVC insulated and PVC sheathed / XLPE power cable of 1.1 KV grade cable of above 95 sq. mm and upto 185 sq. mm size in the existing masonry open duct as required. | 100.00 | Mtr |  | 40.00 | 4000.00 | 90.00 | 9000.00 | 480.00 | 48000.00 | 250.00 | 25000.00 | 4000.00 | AJAY GAUTAM
137.00 | Supplying and making indoor end termination with brass compression gland and aluminium lugs for 3.5 x 185sqmm PVC insulated and PVC sheathed / XLPE aluminium conductor cable of 1.1 KV grade as required. | 2.00 | Set |  | 650.00 | 1300.00 | 500.00 | 1000.00 | 480.00 | 960.00 | 500.00 | 1000.00 | 960.00 | MUKESH KUMAR JAIN CONTRACTOR
138.00 | Supplying and making end termination with brass compression gland and aluminum lugs for following size of XLPE/PVC installed PVC sheathed aluminum conductor electric cable of 1.1 kv grade as required. 4 C x 16 sq.mm. | 8.00 | Set |  | 150.00 | 1200.00 | 500.00 | 4000.00 | 480.00 | 3840.00 | 100.00 | 800.00 | 800.00 | Chandra Devbuild Pvt Ltd
139.00 | Earthing with G.I. earth pipe 4.5 meter long, 40 mm dia including accessories and providing masonry enclosure with cover plate having locking arrangement and watering pipe etc as required. | 2.00 | Set |  | 7000.00 | 14000.00 | 6000.00 | 12000.00 | 4800.00 | 9600.00 | 5000.00 | 10000.00 | 9600.00 | MUKESH KUMAR JAIN CONTRACTOR
140.00 | Providing and laying earth connection from earth electrode with 6 SWG dia G.I. Wire in 15 mm dia G.I. pipe from earth electrode including connection with G.I. thimble excavation and re-filling as required. | 20.00 | Mtr |  | 200.00 | 4000.00 | 50.00 | 1000.00 | 480.00 | 9600.00 | 200.00 | 4000.00 | 1000.00 | M/S M L BROTHER
141.00 | Providing complete Structural Consultancy service for the work after investigating and studying the proposed location/site and getting approval of Drawings etc. from Engineer-in-Charge. i. The Structural/MEP consultants must have rendered services for Structural/MEP designs of similar kind of construction works. ii. The Structural/MEP designs shall be prepared as per the latest provisions of National Building Codes and relevant BIS Codes. The Structural/MEP designs/drawings must be prepared as per the latest trends in market by keeping in view of the available items in this schedule of work. iii. Contractor shall submit Structural/MEP designs/drawings to the Engineer-in-Charge after vetting from any NIT/IIT/Government Engineering College. The fee/charges for vetting shall be paid by the contractor. In case any clarifications/ modifications in designs/drawings is required during vetting or during the course of execution of work, it shall be got done by the contractor through the consultants for which nothing extra shall be paid. iv. After vetting/approval of Structural/MEP designs/drawings, 2 (Two) sets of all good for construction drawings showing all relevant details duly signed by the consultants shall be submitted to the Engineer-in-Charge. Contractor shall submit 2 (Two) sets of As-Built drawings after execution of work. He shall also submit all drawings in soft copy. The Rate quoted by contractor include all fees to be paid by contractor to Structural/MEP Consultants service, designs/drawings, vetting charges, site visits by consultants, modifications, submission of required nos. of copies of reports/drawings and all applicable taxes but Excluding GST. Nothing extra shall be payable over and above the quoted rate. | 1.00 | Job |  | 100000.00 | 100000.00 | 100004.99 | 100004.99 | 240000.00 | 240000.00 | 100000.00 | 100000.00 | 100000.00 | AJAY GAUTAM, Chandra Devbuild Pvt Ltd
| Total in Figures |  |  |  |  | 9167943.07 |  | 10339569.99 |  | 10592880.00 |  | 10487708.00
Lowest Amount Quoted BY: AJAY GAUTAM(9167943.07)

## BOQ Summary
BOQ Summary Details Tender Title: Constructions of Quarter Guard and Q.R.T. Barrack at Gwalior airport. Tender ID: 2025_AAI_245159_1
Sheet Name | Sl.No | Bidder Name | Amount | Bid Rank
BoQ1 | 1 | AJAY GAUTAM (BID ID -906359) | 9167943.07 | L1
| 2 | M/S M L BROTHER (BID ID -906589) | 10339569.99 | L2
| 3 | Chandra Devbuild Pvt Ltd (BID ID -907228) | 10487708.00 | L3
| 4 | MUKESH KUMAR JAIN CONTRACTOR (BID ID -907106) | 10592880.00 | L4