## BoQ1
Government eProcurement System Created By: PARAPPIL GOPAL GOPALAKRISHNAN Created Date/Time: 14-Nov-2025 12:28 PM Tender Title: Modification and Shifting of Carpark at Coimbatore International Airport Phase I. SH- Development of Carpark at Old Residential Colony Area as per Master Plan (Re-call) Tender ID: 2025_AAI_245329_1
Tender Inviting Authority: Asst. Gen. Manager (Engg-civil) - II, AAI, Coimbatore International Airport
Name of Work: Modification and Shifting of Carpark at Coimbatore International Airport–Phase I. SH: Development of Carpark at Old Residential Colony Area as per Master Plan (Re-Call)
Contract No: AAI/CBE/ENGG(C)/AGM(C)-II/W-44/2024-25 Tender Ref No. 2025_AAI_245329_1
SCHEDULE OF WORK / ITEM(S)
Sl.No | Description of Work / Item(s) | No.of Qty | Units | Estimated Rate | PRATHIEN INFRASTRUCTURES (GSTN-33AAJFP4679D1Z4) BID ID -895125 |  | K CONSTRUCTIONS (GSTN-36AAQFK9685B1ZS) BID ID -897254 |  | a m associates (GSTN-NA) BID ID -897457
[5 empty] | Rate | Amount | Rate | Amount | Rate | Amount | L1 Amount | L1 Vendor
1.00 | Carriage Of all kind of soil up to lead of 15 KM By Mechanical Transport including loading,unloading and spreading | 15199.35 | CUM | 100.00 | 270.00 | 4103824.50 | 95.52 | 1451841.91 | 50.00 | 759967.50 | 759967.50 | a m associates
2.00 | Earth work in excavation by mechanical means (Hydraulic excavator) / manual means over areas (exceeding 30cm in depth, 1.5m in width as well as 10 sqm on plan) including getting out and disposal of excavated earth, lead up to 50m and lift up to 1.5m,as directed by Engineer-in-Charge. : All kinds of soil | 10293.75 | CUM | 100.00 | 100.00 | 1029375.00 | 75.00 | 772031.25 | 120.00 | 1235250.00 | 772031.25 | K CONSTRUCTIONS
3.00 | Surface dressing of the ground including removing vegetation and inequalities not exceeding 15 cm deep and disposal of rubbish, lead up to 50 m and lift upto1.5 m. : All kinds of soil. | 6114.00 | SQM | 100.00 | 20.00 | 122280.00 | 20.00 | 122280.00 | 50.00 | 305700.00 | 122280.00 | PRATHIEN INFRASTRUCTURES, K CONSTRUCTIONS
4.00 | Providing and laying in position cement concrete of specified grade excluding the cost of centering and shuttering - All work up to plinth level : 1:2:4 (1 cement : 2 coarse sand(zone-III) derived from natural sources : 4 graded stone aggregate 20 mm nominal size derived from natural sources) | 120.00 | CUM | 100.00 | 4500.00 | 540000.00 | 6300.00 | 756000.00 | 5000.00 | 600000.00 | 540000.00 | PRATHIEN INFRASTRUCTURES
5.00 | Providing and laying in position cement concrete of specified grade excluding the cost of centering and shuttering - All work up to plinth level : 1:5:10 (1 cement : 5 coarse sand (zone-III) derived from natural sources : 10 graded stone aggregate 40 mm nominal size derived from natural sources) | 654.34 | CUM | 100.00 | 4100.00 | 2682794.00 | 4500.00 | 2944530.00 | 5250.00 | 3435285.00 | 2682794.00 | PRATHIEN INFRASTRUCTURES
6.00 | Providing and laying in position specified grade of reinforced cement concrete, excluding the cost of centering, shuttering, finishing and reinforcement - All work up to plinth level :1:1.5:3 (1 cement : 1.5 coarse sand (zone-III) derived from natural sources : 3 graded stone aggregate 20 mm nominal size derived from natural sources) | 158.61 | CUM | 100.00 | 5700.00 | 904077.00 | 6000.00 | 951660.00 | 5750.00 | 912007.50 | 904077.00 | PRATHIEN INFRASTRUCTURES
7.00 | Reinforced cement concrete work in walls (any thickness), including attached pilasters, buttresses, plinth and string courses, fillets, columns, pillars, piers, abutments, posts and struts etc. above plinth level up to floor five level, excluding cost of centering, shuttering, finishing and reinforcement :1:1.5:3 (1 cement : 1.5 coarse sand(zone-III)derived from natural sources : 3 graded stone aggregate 20 mm nominal size derived from natural sources) | 155.50 | CUM | 100.00 | 5700.00 | 886350.00 | 6000.00 | 933000.00 | 5750.00 | 894125.00 | 886350.00 | PRATHIEN INFRASTRUCTURES
8.00 | Reinforced cement concrete work in beams, suspended floors, roofs,landings, balconies, shelves, chajjas, lintels, bands, plain window sills, staircases and spiral stair cases up to plinth level up , excluding the cost of centering, shuttering,finishing and reinforcement with 1:1.5:3 (1 cement : 1.5 coarse sand(zone-III) derived from natural sources : 3 graded stone aggregate 20 mm nominal size derived from natural sources). | 132.18 | CUM | 100.00 | 5700.00 | 753426.00 | 6000.00 | 793080.00 | 5750.00 | 760035.00 | 753426.00 | PRATHIEN INFRASTRUCTURES
9.00 | Centering and shuttering including strutting, propping etc. and removal of form for : Foundations, footings, bases of columns, etc. for mass concrete | 1526.20 | SQM | 100.00 | 375.00 | 572325.00 | 350.00 | 534170.00 | 350.00 | 534170.00 | 534170.00 | K CONSTRUCTIONS, a m associates
10.00 | Centering and shuttering including strutting, propping etc. and removal of form for :Walls (any thickness) including attached pilasters, butteresses, plinth and string courses etc.. | 2044.00 | SQM | 100.00 | 400.00 | 817600.00 | 350.00 | 715400.00 | 400.00 | 817600.00 | 715400.00 | K CONSTRUCTIONS
11.00 | Centering and shuttering including strutting, propping etc. and removal of form for :Suspended floors, roofs, landings, balconies and access platform | 528.70 | SQM | 100.00 | 500.00 | 264350.00 | 350.00 | 185045.00 | 450.00 | 237915.00 | 185045.00 | K CONSTRUCTIONS
12.00 | Steel reinforcement for R.C.C. work including straightening, cutting, bending, placing in position and binding all complete upto plinth level. : Thermo-Mechanically Treated bars of grade Fe-500D or more. | 44628.50 | KG | 100.00 | 78.00 | 3481023.00 | 88.00 | 3927308.00 | 74.00 | 3302509.00 | 3302509.00 | a m associates
13.00 | Steel work welded in built up sections/ framed work, including cutting, hoisting, fixing in position and applying a priming coat of approved steel primer using structural steel etc. as required In gratings, frames, guard bar, ladder, railings, brackets, gates and similar works. | 9872.00 | KG | 100.00 | 115.00 | 1135280.00 | 105.00 | 1036560.00 | 120.00 | 1184640.00 | 1036560.00 | K CONSTRUCTIONS
14.00 | Providing and fixing stainless steel ( Grade 304) railing made of Hollow tubes, channels, plates etc., including welding, grinding, buffing, polishing and making curvature (wherever required) and fitting the same with necessary stainless steel nuts and bolts complete, i/c fixing the railing with necessary accessories & stainless steel dash fasteners , stainless steel bolts etc., of required size, on the top of the floor or the side of waist slab with suitable arrangement as per approval of Engineer-incharge, (for payment purpose only weight of stainless steel members shall be considered excluding fixing accessories such as nuts, bolts, fasteners etc.). Flanged | 1800.00 | KG | 100.00 | 550.00 | 990000.00 | 500.00 | 900000.00 | 200.00 | 360000.00 | 360000.00 | a m associates
15.00 | Chequered terrazzo tiles 22 mm thick with graded marble chips of size up to 6 mm in floors, jointed with neat cement slurry mixed with pigment to match the shade of the tiles, including rubbing and polishing complete, on 20 mm thick bed of cement mortar 1:4 (1 cement :4 coarse sand) : Light shade pigment using white cement. | 1512.00 | SQM | 100.00 | 775.00 | 1171800.00 | 900.00 | 1360800.00 | 500.00 | 756000.00 | 756000.00 | a m associates
16.00 | Painting with synthetic enamel paint of approved brand and manufacture to give an even shade : Two or more coats on new work | 1210.50 | SQM | 100.00 | 75.00 | 90787.50 | 100.00 | 121050.00 | 300.00 | 363150.00 | 90787.50 | PRATHIEN INFRASTRUCTURES
17.00 | With water thinnable cement primer on wall surface having VOC content less than 50 grams/litre. | 1210.50 | SQM | 100.00 | 32.00 | 38736.00 | 100.00 | 121050.00 | 200.00 | 242100.00 | 38736.00 | PRATHIEN INFRASTRUCTURES
18.00 | Demolishing R.C.C. work manually/ by mechanical means including stacking of steel bars and disposal of unserviceable material within 50 metres lead as per direction of Engineer - in- charge | 144.50 | CUM | 100.00 | 200.00 | 28900.00 | 800.00 | 115600.00 | 500.00 | 72250.00 | 28900.00 | PRATHIEN INFRASTRUCTURES
19.00 | Demolishing brick work manually/ by mechanical means including stacking of serviceable material and disposal of unserviceable material within 50 metres lead as per direction of Engineer-in-charge In cement mortar | 266.40 | CUM | 100.00 | 150.00 | 39960.00 | 350.00 | 93240.00 | 400.00 | 106560.00 | 39960.00 | PRATHIEN INFRASTRUCTURES
20.00 | Demolishing stone rubble masonry manually/ by mechanical means including stacking of serviceable material and disposal of unserviceable material within 50 metres lead as per direction of Engineer-in-charge : In cement mortar | 384.03 | CUM | 100.00 | 150.00 | 57604.50 | 350.00 | 134410.50 | 400.00 | 153612.00 | 57604.50 | PRATHIEN INFRASTRUCTURES
21.00 | Dismantling manually/ by mechanical means including stacking of serviceable material and disposal of unserviceable material within 50 metres lead as per direction of Engineer-in-charge : bituminous road | 2200.00 | SQM | 100.00 | 100.00 | 220000.00 | 350.00 | 770000.00 | 300.00 | 660000.00 | 220000.00 | PRATHIEN INFRASTRUCTURES
22.00 | Extra for compaction of earth work in embankment under optimum moisture conditions to give at least 95% of the maximum dry density (proctor density). | 24702.00 | SQM | 100.00 | 25.00 | 617550.00 | 15.00 | 370530.00 | 50.00 | 1235100.00 | 370530.00 | K CONSTRUCTIONS
23.00 | Providing and applying primer coat with bitumen emulsion SS1 grade conforming to IS:8887 on prepared surface of Granular Base/WMM including clearing of surface and spraying primer at the rate of 0.70 kg/sqm using mechanical means complete in all respects as per direction of Engineer-In-Charge. The contractor shall quote his rates assuming quantity of bitumen emulsion as 0.70 Kg/Sqm. If the actual quantity of bitumen emulsion varies from the quantity assumed above, necessary cost adjustment for deviation in the quantity of bitumen emulsion shall be done as per rate in actual supply voucher from nearest refinery at the time of execution. The rate of bitumen emulsion exclusive of GST shall only be considered for payment. a) 0.70 kg /Sqm on GSB/WMM surface | 4019.00 | SQM | 100.00 | 20.00 | 80380.00 | 50.00 | 200950.00 | 50.00 | 200950.00 | 80380.00 | PRATHIEN INFRASTRUCTURES
24.00 | Providing and applying tack coat using bitumen emulsion(Rapid setting) complying with IS:8887 spraying the bitumen with mechanically operated spray unit, cleaning and preparing the existing pavement surface as per specifications.If the actual quantity of bitumen varies from the quantity specified, necessary cost adjustment for deviation in the quantity of bitumen shall be done as per rate in actual supply voucher from nearest refinery at the time of execution. The rate of bitumen exclusive of GST shall only be considered for payment. a) 0.20 kg /Sqm on existing bituminous surface | 4019.00 | SQM | 100.00 | 13.00 | 52247.00 | 40.00 | 160760.00 | 30.00 | 120570.00 | 52247.00 | PRATHIEN INFRASTRUCTURES
25.00 | Providing and fixing Glow studs of size 100x20 mm made of heavy duty body shall be moulded ASA (Acrylic styrene Acryloretrite ) or HIP (High impact polystyrene) or ABS having electronically welded micro- prismatic lens with abrasion resistant coating as approved by Engineer in charge. The glow stud shall support a load of 13635 kg tested in accordance with ASTM D4280. The slope of retro- reflective surface shall be 35 (+/-5) degress to base .The reflective panels on both sides with at least 12 cm of reflective area up each side. The luminance intensity should be as per the specification and shall be tested as described in ASTM I: 809 as recommended in BS: 873 part 4 : 1973. The studs shall be fixed to the Road surface using the adhesive conforming to IS, as per procedure recommended by the manufacturer complete and as per direction of Engineer-in-charge. | 438.00 | Nos | 100.00 | 204.00 | 89352.00 | 300.00 | 131400.00 | 700.00 | 306600.00 | 89352.00 | PRATHIEN INFRASTRUCTURES
26.00 | Providing and laying of Hot Mix Dense Bituminous Macadam (DBM) using crushed stone aggregate of quality, size and grading as specified and cement filler of quality as specific and Viscosity Grade Bitumen(Supplied in bulk) in proportions as per job mix formula and laid to specific levels, grade and camber as per specification, drawings and as directed by the Engineer-in-Charge including compacting with 8-10 tonne, preferably vibratory road roller of adequate capacity to achieve the specified values of compaction, strength, surface accuracy complete [for tendering purpose VG bitumen of grade*( VG-30)shall be taken as 110 Kg/m3 of mix supplied in bulk produced by Govt. Refineries and 2% cement by weight of aggregates as filler material] ( prepared in Drum Type Hot Mix Plant of 60-90 TPH capacity. ) | 200.95 | CUM | 100.00 | 9000.00 | 1808550.00 | 9500.00 | 1909025.00 | 9500.00 | 1909025.00 | 1808550.00 | PRATHIEN INFRASTRUCTURES
27.00 | Manufacturing, supplying and fixing retro reflective overhead signage boards made up of 2 mm thick aluminium sheet, face to be fully covered with high intensity and encapsulated lens type heat activated retro reflective sheeting conforming to type - III of ASTM-D-4956-01 as approved by Engineer-in-charge, letters, borders etc. as per IRC : 67-2001 in silver white with blue colour back ground and with high intensity grade, pasted on substrate by pressure sensitive adhesive backing which shall be activated by applying pressure conforming to class II of ASTM-D-4956-01 and fixing the same to the plate of structural frame work by means of suitable sized aluminium alloys, rivets or bolts & nuts @ 300 mm centre to centre all along the periphery as well as in two vertical rows along with theft resistant measures, including the cost of painting with two or more coats of epoxy paint in grey colour on the back side of aluminium sheet including appropriate priming coat. The rate includes the cost of rounding off the corners, lowering down the structural frame work from the gantry, fixing and erecting the same in position all complete as per drawings, specification and direction of the engineer-in charge.(Structural frame work including S.S. plate to be provided separately. Rectangular area of the sheet only shall be measured for payment). Overhead informatory road signage | 100.00 | SQM | 100.00 | 7500.00 | 750000.00 | 5500.00 | 550000.00 | 1000.00 | 100000.00 | 100000.00 | a m associates
28.00 | Providing Retro-reflective regulatory sign board of size 900 mm dia meter made out of 2 mm thick aluminium sheet, face to be fully covered with high intensity encapsulated lens type retro-reflective sheeting as approved by Engineer-in-charge . Letter, symbols, borders etc. will be as per IRC - 67 with required colour scheme on the boards and with the high intensity grade A. The aluminium sheet to be riveted to M.S. frame of angle iron of size 40x40x4 mm. The boards will be fixed to 1 No. 50x50 mm square post made of M.S. angle 50x50x4 mm, 4 m long welded to the frame with adequate anti-theft arrangement .Sheet work to be painted with two or more coats of synthetic enamel paint over an under coat (primer) and back side of aluminium sheet to be painted with two or more coats of epoxy paint including appropriate priming coat complete in all respects as per direction of Engineer-in-charge. | 50.00 | Each | 100.00 | 1000.00 | 50000.00 | 5600.00 | 280000.00 | 5000.00 | 250000.00 | 50000.00 | PRATHIEN INFRASTRUCTURES
29.00 | Providing and applying 2.5 mm thick road marking strips (retro-reflective) of specified shade/ colour using hot thermoplastic material by fully/ semi automatic thermoplastic paint applicator machine fitted with profile shoe, glass beads dispenser, propane tank heater and profile shoe heater, driven by experienced operator on road surface including cost of material, labour, T&P, cleaning the road surface of all dirt, seals, oil, grease and foreign material etc. complete as per direction of Engineer-in-charge and accordance with applicable specifications. | 991.65 | SQM | 100.00 | 500.00 | 495825.00 | 600.00 | 594990.00 | 500.00 | 495825.00 | 495825.00 | PRATHIEN INFRASTRUCTURES, a m associates
30.00 | Providing and laying at or near ground level factory made kerb stone of M-25 grade cement concrete in position to the required line, level and curvature, jointed with cement mortar 1:3 (1 cement: 3 coarse sand), including making joints with or without grooves (thickness of joints except at sharp curve shall not to more than 5mm), including making drainage opening wherever required complete etc. as per direction of Engineer-in-charge (length of finished kerb edging shall be measured for payment). (Precast C.C. kerb stone shall be approved by Engineer-in-charge). | 232.29 | CUM | 100.00 | 7500.00 | 1742175.00 | 7500.00 | 1742175.00 | 6000.00 | 1393740.00 | 1393740.00 | a m associates
31.00 | Construction of granular sub-base by providing close graded Material conforming to specifications, mixing in a mechanical mix plant at OMC, carriage of mixed material by tippers to work site, for all leads & lifts, spreading in uniform layers of specified thickness with motor grader on prepared surface and compacting with vibratory power roller 8 to 10 TN to achieve the desired density, complete as per specifications and directions of Engineer-in-Charge. : With material conforming to Grade-II having CBR Value-25 | 4739.45 | CUM | 100.00 | 2110.00 | 10000239.50 | 2605.00 | 12346267.25 | 2200.00 | 10426790.00 | 10000239.50 | PRATHIEN INFRASTRUCTURES
32.00 | Providing, laying, spreading and compacting graded stone aggregate (size range 53 mm to 0.075 mm ) to wet mix macadam (WMM) specification including premixing the material with water at OMC in for all leads & lifts, laying in uniform layers with mechanical paver finisher in sub- base / base course on well prepared surface and compacting with vibratory roller of 8 to 10 tonne capacity to achieve the desired density, complete as per specifications and directions of Engineer-in-Charge. | 6175.50 | CUM | 100.00 | 2250.00 | 13894875.00 | 2650.00 | 16365075.00 | 2350.00 | 14512425.00 | 13894875.00 | PRATHIEN INFRASTRUCTURES
33.00 | Providing and laying factory made chamfered edge Cement Concrete paver blocks In foot path, park & lawns driveway or light & traffic parking etc. of required strength, thickness & size/ shape, made by table vibratory method using PU mould, laid in required colour & pattern over 50mm thick compacted bed of course sand, compacting and proper embedding/ laying of inter locking paver blocks into the sand bedding layer through vibratory compaction by using plate vibrator, filling the joints with sand and cutting of paver blocks as per required size and pattern, finishing and sweeping extra sand, all complete as per manufacturer's specifications & direction of Engineer in-Charge. : 80mm thick Cement concrete paver block of M-35 grade with approved colour, design & pattern. | 19171.00 | SQM | 100.00 | 1000.00 | 19171000.00 | 830.00 | 15911930.00 | 900.00 | 17253900.00 | 15911930.00 | K CONSTRUCTIONS
34.00 | Providing and fixing Chlorinated Polyvinyl Chloride (CPVC) pipes, having thermal stability for hot & cold water supply including all CPVC plain & brass threaded fittings. This includes jointing of pipes & fittings with one step CPVC solvent cement, trenching, refilling & testing of joints complete as per direction of Engineer in Charge : External work 62.50 mm nominal inner dia. Pipes | 500.00 | Meter | 100.00 | 710.00 | 355000.00 | 625.00 | 312500.00 | 250.00 | 125000.00 | 125000.00 | a m associates
35.00 | Providing and fixing gun metal gate valve with C.I. wheel of approved quality (screwed end) : 65 mm nominal bore | 10.00 | Nos | 100.00 | 7020.00 | 70200.00 | 3000.00 | 30000.00 | 2000.00 | 20000.00 | 20000.00 | a m associates
36.00 | Constructing brick masonry manhole in cement mortar 1:4 ( 1 cement : 4 coarse sand ) with R.C.C. top slab with 1:1.5:3 mix (1 cement : 1.5 coarse sand (zone-III) : 3 graded stone aggregate 20 mm nominal size), foundation concrete 1:4:8 mix (1 cement : 4 coarse sand (zone-III) : 8 graded stone aggregate 40 mm nominal size), inside plastering 12 mm thick with cement mortar 1:3 (1 cement : 3 coarse sand) finished with floating coat of neat cement and making channels in cement concrete 1:2:4 (1 cement : 2 coarse sand : 4 graded stone aggregate 20 mm nominal size) finished with a floating coat of neat cement complete as per standard design : Inside size 120x90 cm and 90 cm deep including C.I. cover with frame (heavy duty) 560 mm internal diameter, total weight of cover and frame to be not less than 208 kg (weight of cover 108 kg and weight of frame 100 kg) : With common burnt clay F.P.S. (non modular) bricks of class designation 5 | 66.00 | Nos | 100.00 | 32850.00 | 2168100.00 | 25000.00 | 1650000.00 | 5000.00 | 330000.00 | 330000.00 | a m associates
37.00 | Constructing masonry Chamber 60x60x75 cm, inside in brick work in cement mortar 1:4 (1 cement : 4 coarse sand) for fire hydrants, with C.l. surface box 350x350 mm top and 165 mm deep (inside) with chained lid and RCC top slab 1:1.5:3 mix (1 cement : 1.5 coarse sand 3 graded stone aggregate 20 mm nominal size) , i/c necessary excavation, foundation concrete 1:5:10 (1 cement: 5 fine sand:10 graded stone aggregate 40 mm nominal size) and inside plastering with cement mortar 1:3 (1 cement: 3 coarse sand) 12 mm thick, finished with a floating coat of neat cement complete as per standard design: | 10.00 | Nos | 100.00 | 5760.00 | 57600.00 | 25000.00 | 250000.00 | 5000.00 | 50000.00 | 50000.00 | a m associates
38.00 | Providing and laying Non Pressure NP-3 class (Medium duty) R.C.C. pipes including collars/ spigot jointed with stiff mixture of cement mortar in the proportion of 1:2 (1 cement : 2 fine sand) including testing of joints etc. complete : 450 mm dia RCC pipes. | 250.00 | Meter | 100.00 | 2100.00 | 525000.00 | 3800.00 | 950000.00 | 1500.00 | 375000.00 | 375000.00 | a m associates
39.00 | Providing and laying Non Pressure NP-3 class (Medium duty) R.C.C. pipes including collars/ spigot jointed with stiff mixture of cement mortar in the proportion of 1:2 (1 cement : 2 fine sand) including testing of joints etc. complete : 900 mm dia RCC pipes. | 676.00 | Meter | 100.00 | 5250.00 | 3549000.00 | 5800.00 | 3920800.00 | 2600.00 | 1757600.00 | 1757600.00 | a m associates
40.00 | Providing and laying Non Pressure NP-4 class (Heavy duty) R.C.C. pipes including collars/spigot jointed with stiff mixture of cement mortar in the proportion of 1:2 (1 cement : 2 fine sand) including testing of joints etc. complete : 600 mm dia RCC pipes. | 30.00 | Meter | 100.00 | 2400.00 | 72000.00 | 4250.00 | 127500.00 | 2350.00 | 70500.00 | 70500.00 | a m associates
41.00 | Providing and laying Non Pressure NP-4 class (Heavy duty) R.C.C. pipes including collars/spigot jointed with stiff mixture of cement mortar in the proportion of 1:2 (1 cement : 2 fine sand) including testing of joints etc. complete : 900 mm dia RCC pipes. | 50.00 | Meter | 100.00 | 5500.00 | 275000.00 | 6300.00 | 315000.00 | 3600.00 | 180000.00 | 180000.00 | a m associates
42.00 | Providing and laying of Hot Mix Semi Dense Asphaltic Concrete(SDAC) using crushed stone aggregate of quality, size and grading as specified and 2% cement by weight of aggregates as filler of quality as specified and Viscosity Grade Bitumen (supplied in Bulk) in proportions as per job mix formula and laid to specified levels, grade and camber as per specification, drawings and as directed by the Engineer-in-Charge including compacting with 8-10 tonne, preferably vibratory road roller of adequate capacity to achieve the specified values ocompaction, strength, surface accuracy complete [for tendering purpose VG bitumen of grade VG-30 content shall be taken as 120 kg/m3 of mix supplied in Bulk produced by Govt. Refineries and 2% cement by weight of aggregates as filler material]. (prepared in Drum Type Hot Mix Plant of 60-90 TPH capacity. ) | 200.95 | CUM | 100.00 | 9900.00 | 1989405.00 | 10500.00 | 2109975.00 | 11000.00 | 2210450.00 | 1989405.00 | PRATHIEN INFRASTRUCTURES
43.00 | Construction of Subgrade embankment with the Available earth of the airport .The complete operation will include spreading the Moorum with dozer, dressing, levelling, providing camber, grading with motor grader and consolidating with vibratory roller 8-10 tonne capacity including making good the undulation etc. as per technical specifications and drawings complete and directions of Engineer-in-Charge. | 2580.00 | CUM | 100.00 | 150.00 | 387000.00 | 70.00 | 180600.00 | 150.00 | 387000.00 | 180600.00 | K CONSTRUCTIONS
44.00 | Surveying of land at 10mx10 grid using totalstation /DGPS equipment in correlation with exisitng parkinglot and Airport reference point as datum and designing the levels for all roads, parking stands/pavements, kerbs, foot paths, drains, manholes etc., including quantifying the earth work and preparation of field level books and submission of design levels for all pavements for all the layers and others as required etc., complete indling all charges for survey, design, documentation etc., and issue the necessary GFC drawing as per the direction of Engineer-in-Chrage.(Area of land to be surveyed is around 15 Acres) | 1.00 | Job | 100.00 | 30000.00 | 30000.00 | 50000.00 | 50000.00 | 100000.00 | 100000.00 | 30000.00 | PRATHIEN INFRASTRUCTURES
45.00 | Transplantation of trees with in a distance of 2km including excavation around existing tree, pruning of branches, lifting, loading and transportation of existing tree, digging pits for placing tree at new place, adding manure,sand, fertilizer, hormones and bio fertilizer to it. Levelled and neatly dressed and disposal of surplus materials from old existing and new sites to designated place. Each tree should be firmly secured to the stake so as to prevent excessive movement, flooding with water, treatment of roots, ropeand gunny bags as per direction of the officer incharge. T&P and all requiredmaterials shall be arranged by the contractor and nothing extra shall bepaid on this account.(a) Girth of tree shall be measured at a height of 1m above ground level. Girth of trees upto 50cm. | 5.00 | Each | 100.00 | 7000.00 | 35000.00 | 4000.00 | 20000.00 | 1000.00 | 5000.00 | 5000.00 | a m associates
46.00 | Transplantation of trees with in a distance of 2km including excavation around existing tree, pruning of branches, lifting, loading and transportation of existing tree, digging pits for placing tree at new place, adding manure,sand, fertilizer, hormones and bio fertilizer to it. Levelled and neatly dressed and disposal of surplus materials from old existing and new sites to designated place. Each tree should be firmly secured to the stake so as to prevent excessive movement, flooding with water, treatment of roots, ropeand gunny bags as per direction of the officer incharge. T&P and all requiredmaterials shall be arranged by the contractor and nothing extra shall bepaid on this account.(a) Girth of tree shall be measured at a height of 1m above ground level. Girth of trees beyond 50cm and upto 90cm. | 5.00 | Each | 100.00 | 10000.00 | 50000.00 | 7500.00 | 37500.00 | 1000.00 | 5000.00 | 5000.00 | a m associates
47.00 | Transplantation of trees with in a distance of 2km including excavation around existing tree, pruning of branches, lifting, loading and transportation of existing tree, digging pits for placing tree at new place, adding manure,sand, fertilizer, hormones and bio fertilizer to it. Levelled and neatly dressed and disposal of surplus materials from old existing and new sites to designated place. Each tree should be firmly secured to the stake so as to prevent excessive movement, flooding with water, treatment of roots, ropeand gunny bags as per direction of the officer incharge. T&P and all requiredmaterials shall be arranged by the contractor and nothing extra shall bepaid on this account.(a) Girth of tree shall be measured at a height of 1m above ground level. Girth of trees beyond 90cm and upto 150cm. | 5.00 | Each | 100.00 | 10000.00 | 50000.00 | 11000.00 | 55000.00 | 1000.00 | 5000.00 | 5000.00 | a m associates
48.00 | Transplantation of trees with in a distance of 2km including excavation around existing tree, pruning of branches, lifting, loading and transportation of existing tree, digging pits for placing tree at new place, adding manure,sand, fertilizer, hormones and bio fertilizer to it. Levelled and neatly dressed and disposal of surplus materials from old existing and new sites to designated place. Each tree should be firmly secured to the stake so as to prevent excessive movement, flooding with water, treatment of roots, ropeand gunny bags as per direction of the officer incharge. T&P and all requiredmaterials shall be arranged by the contractor and nothing extra shall bepaid on this account.(a) Girth of tree shall be measured at a height of 1m above ground level. Girth of trees beyond 150cm. | 15.00 | Each | 100.00 | 10000.00 | 150000.00 | 5500.00 | 82500.00 | 2000.00 | 30000.00 | 30000.00 | a m associates
| Total in Figures |  |  |  |  | 78445991.00 |  | 79393533.91 |  | 71548351.00
Lowest Amount Quoted BY: a m associates(71548351.00)

## BOQ Summary
BOQ Summary Details Tender Title: Modification and Shifting of Carpark at Coimbatore International Airport Phase I. SH- Development of Carpark at Old Residential Colony Area as per Master Plan (Re-call) Tender ID: 2025_AAI_245329_1
Sheet Name | Sl.No | Bidder Name | Amount | Bid Rank
BoQ1 | 1 | a m associates (BID ID -897457) | 71548351.00 | L1
| 2 | PRATHIEN INFRASTRUCTURES (BID ID -895125) | 78445991.00 | L2
| 3 | K CONSTRUCTIONS (BID ID -897254) | 79393533.91 | L3