## BoQ1
Government eProcurement System Created By: Pushkar Pagnis Created Date/Time: 17-Oct-2025 12:37 PM Tender Title: Replacement of Cooling Towers (02 Nos.) at Devi Ahilya Bai Holkar Airport, Indore Tender ID: 2025_AAI_245400_1
Tender Inviting Authority: <AGM (Engg.-E), AAI, Indore>
Name of Work: <Replacement of Cooling Towers (02 nos.) at DABH Airport, Indore.>
Contract No: <2025_AAI_245400_1>
SCHEDULE OF WORK / ITEM(S)
Sl.No | Description of Work / Item(s) | No.of Qty | Units | Estimated Rate | Mvac Engineers (GSTN-NA) BID ID -902703 |  | Juhi and jai contractors pvt ltd (GSTN-NA) BID ID -902265 |  | mighty steel (GSTN-NA) BID ID -900272 |  | Virtus Techno (GSTN-NA) BID ID -902606
[5 empty] | Rate | Amount | Rate | Amount | Rate | Amount | Rate | Amount | L1 Amount | L1 Vendor
1.00 | SITC of FRP Induced draft Cooling Towers (CTI certified) complete with FRP basin suitable for 350 TR Screw Chiller, casing, distribution system, fills, louvers, ladder, fan, motor, supports for fan & motor, brass strainers, , control cabling / wiring, all accessories as per specifications and any other item required to make the system complete. Water Inlet / Outlet Temp: 99 / 89 Deg. F Design ambient wet bulb temperature: 82 Deg. F Water Flow Rate: 1050 USGPM Type: INDUCED DRAUGHT COUNTER FLOW Tower Structure: Casing : FRP,Basin : FRP LOUVERS : FRP Fan motor : Energy efficient (IE3) FAN ENCLOSER : IP 55 Power Supply : 415V, 3 Phase, 50 Hz Fill support/Bird screen/distribution support :Hot dipped Galvanized frame Drift eliminators : PVC Hardware : Stainless Steel Ladder: HDG STEEL | 2.00 | Job | 100.00 | 1036750.00 | 2073500.00 | 926123.00 | 1852246.00 | 1300000.00 | 2600000.00 | 1359560.40 | 2719120.80 | 1852246.00 | Juhi and jai contractors pvt ltd
2.00 | Dismantling of existing Cooling Towers and shifting of dismantled cooling towers items to electrical store at NITB, DABH Airport, Indore. | 2.00 | Job | 100.00 | 35750.00 | 71500.00 | 19500.00 | 39000.00 | 25000.00 | 50000.00 | 31250.00 | 62500.00 | 39000.00 | Juhi and jai contractors pvt ltd
3.00 | Supply of 250mm, Manual Gear Operated Heavy Duty Butterfly Valve of cooling tower outline , Body - Cast Iron - IS 210, FG 220, PN -16, Type - Wafer Type, Disc - S.G. Iron, Shaft - AISI 410, Body Liner - Integrally moulded nitrile, with epoxy powder coated, compatible with the existing HVAC system, complete as required. | 2.00 | Each | 10.00 | 19060.00 | 38120.00 | 20576.00 | 41152.00 | 47500.00 | 95000.00 | 18315.00 | 36630.00 | 36630.00 | Virtus Techno
4.00 | Supply of 250mm Dia, Motorised Heavy Duty Butterfly Valve of Cooling Towers inline, Body - Cast Iron - IS 210, FG 220, PN -16, Type - Wafer Type, Disc - C.F 8 / SS 304, Shaft - AISI 410, Body Liner - Integrally moulded nitrile, with epoxy powder coated, BMS Compatible with intelligent Control, Quarter Turn Actuators complete as required. | 2.00 | Each | 10.00 | 67640.00 | 135280.00 | 54569.00 | 109138.00 | 128500.00 | 257000.00 | 25515.00 | 51030.00 | 51030.00 | Virtus Techno
5.00 | Supply of 350mm , Manual Gear Operated Heavy Duty Butterfly Valve, Body - Cast Iron - IS 210, FG 220, PN -16, Type - Wafer Type, Disc - S.G. Iron, Shaft - AISI 410, Body Liner - Integrally moulded nitrile, with epoxy powder coated, compatible with the existing HVAC system, complete as required. | 1.00 | Each | 10.00 | 39950.00 | 39950.00 | 34014.00 | 34014.00 | 47500.00 | 47500.00 | 52973.75 | 52973.75 | 34014.00 | Juhi and jai contractors pvt ltd
6.00 | Supply of 250mm Dia, Motorised Heavy Duty Butterfly Valve of Chiller supply line, Body - Cast Iron - IS 210, FG 220, PN -16, Type - Wafer Type, Disc - C.F 8 / SS 304, Shaft - AISI 410, Body Liner - Integrally moulded nitrile, with epoxy powder coated, BMS Compatible with intelligent Control, Quarter Turn Actuators complete as required. | 1.00 | Each | 10.00 | 67640.00 | 67640.00 | 54569.00 | 54569.00 | 128500.00 | 128500.00 | 30625.00 | 30625.00 | 30625.00 | Virtus Techno
7.00 | Supply of 250mm, Manual Gear Operated Heavy Duty Butterfly Valve of Chiller return line , Body - Cast Iron - IS 210, FG 220, PN -16, Type - Wafer Type, Disc - S.G. Iron, Shaft - AISI 410, Body Liner - Integrally moulded nitrile, with epoxy powder coated, compatible with the existing HVAC system, complete as required. | 1.00 | Each | 10.00 | 19060.00 | 19060.00 | 20576.00 | 20576.00 | 30000.00 | 30000.00 | 20625.00 | 20625.00 | 19060.00 | Mvac Engineers
8.00 | Supply of following Sizes, Manual Handle Operated Heavy Duty Butterfly Valve, Body - Cast Iron - IS 210, FG 220, PN -16, Type - Wafer Type, Disc - S.G. Iron, Shaft - AISI 410, Body Liner - Integrally moulded nitrile, with epoxy powder coated, compatible with the existing HVAC system, complete as required. a)75mm | 1.00 | Each | 10.00 | 5130.00 | 5130.00 | 2749.00 | 2749.00 | 5000.00 | 5000.00 | 4375.00 | 4375.00 | 2749.00 | Juhi and jai contractors pvt ltd
9.00 | Supply of following Sizes, Manual Handle Operated Heavy Duty Butterfly Valve, Body - Cast Iron - IS 210, FG 220, PN -16, Type - Wafer Type, Disc - S.G. Iron, Shaft - AISI 410, Body Liner - Integrally moulded nitrile, with epoxy powder coated, compatible with the existing HVAC system, complete as required. b)100mm | 2.00 | Each | 10.00 | 6100.00 | 12200.00 | 3569.00 | 7138.00 | 5000.00 | 10000.00 | 5625.00 | 11250.00 | 7138.00 | Juhi and jai contractors pvt ltd
10.00 | Supply of following Sizes, Manual Handle Operated Heavy Duty Butterfly Valve, Body - Cast Iron - IS 210, FG 220, PN -16, Type - Wafer Type, Disc - S.G. Iron, Shaft - AISI 410, Body Liner - Integrally moulded nitrile, with epoxy powder coated, compatible with the existing HVAC system, complete as required. c) 250 mm | 1.00 | Each | 10.00 | 19060.00 | 19060.00 | 21675.00 | 21675.00 | 32000.00 | 32000.00 | 18125.00 | 18125.00 | 18125.00 | Virtus Techno
11.00 | Installation,Testing and Commissioning of new Butterfly Valves i/c Dismantling of existing defective/malfunctioning Butterfly valves of cooling tower outlets and Condenser pot stariner and shifting of dismantled items to electrical store at NITB, DABH Airport, Indore. | 11.00 | Job | 10.00 | 6010.00 | 66110.00 | 2600.00 | 28600.00 | 1500.00 | 16500.00 | 6875.00 | 75625.00 | 16500.00 | mighty steel
12.00 | Supply of following size 1.1 KV grade multicore aluminium conductor XLPE insulated and PVC sheathed armoured cable as per IS : 7098:1988 (Part 1) with upto date amendment complete as required. 4 X 16 sq. mm | 180.00 | Metre | 10.00 | 220.00 | 39600.00 | 229.00 | 41220.00 | 179.00 | 32220.00 | 163.75 | 29475.00 | 29475.00 | Virtus Techno
13.00 | Laying of one number XLPE insulated PVC sheathed power cable of 1.1kV grade of following size on existing Cable Tray as required. Upto 35 sqmm | 180.00 | Metre | 10.00 | 70.00 | 12600.00 | 46.00 | 8280.00 | 299.00 | 53820.00 | 100.00 | 18000.00 | 8280.00 | Juhi and jai contractors pvt ltd
14.00 | Replacement of existing VFD with new, including SITC of Variable Frequency Drive (VFD) suitable for 3-phase, 415 V, 50 Hz, 15kW, Icc 100 kA, , IP20 protection class, air-cooled, suitable for frequency output range of 0–500 Hz, including programming as per load requirement, mounting arrangement, all necessary control wiring, termination, hardware, accessories, and integration with existing system, complete as required at site and as directed by the Engineer-in-Charge. | 2.00 | Job | 10.00 | 59710.00 | 119420.00 | 47645.00 | 95290.00 | 120000.00 | 240000.00 | 68750.00 | 137500.00 | 95290.00 | Juhi and jai contractors pvt ltd
15.00 | SITC of following size EU-4 type air filters suitable for existing Air Handling Units (AHUs) and shall be of high efficiency, 10-15 micron, constructed with Synthetic media and Aluminium frame, conforming to relevant IS/ASHRAE standards, shall be of following sizes suitable for mounting in the existing filter housing arrangement, including dismantling and removal of existing filters, cleaning of filter section, fixing of new filters with proper alignment and sealing, checking of air leakage, testing of pressure drop across the filter bank,complete as required and as directed by the Engineer-in-Charge.
16.00 | 610 mm X 610 mm X 50 mm | 24.00 | Each | 10.00 | 820.00 | 19680.00 | 702.00 | 16848.00 | 2000.00 | 48000.00 | 1562.50 | 37500.00 | 16848.00 | Juhi and jai contractors pvt ltd
17.00 | 610 mm X 305 mm X 50 mm | 20.00 | Each | 10.00 | 720.00 | 14400.00 | 559.00 | 11180.00 | 1500.00 | 30000.00 | 1437.50 | 28750.00 | 11180.00 | Juhi and jai contractors pvt ltd
18.00 | 305 mm X 305 mm X 50 mm | 4.00 | Each | 10.00 | 490.00 | 1960.00 | 416.00 | 1664.00 | 1000.00 | 4000.00 | 1187.50 | 4750.00 | 1664.00 | Juhi and jai contractors pvt ltd
19.00 | Replacement of existing UV lamp with new including SITC of following type low-pressure mercury vapor discharge type ultraviolet germicidal lamps (UV-C), linear tubular format, designed to emit radiation suitable for use in AHUs, ducts or surface disinfection systems,the lamps shall be of T5 configuration, complete with necessary holders, electronic ballast/driver (if required), mounting hardware, wiring connections and supports as per site conditions and shall comply with relevant safety and environmental norms.
20.00 | 145 W, 4pin, Single Ended, Approx length: 1600mm( Philips TUV 64T5 HO 4P SE or equivalent) | 60.00 | Each | 10.00 | 5720.00 | 343200.00 | 4550.00 | 273000.00 | 3000.00 | 180000.00 | 3437.50 | 206250.00 | 180000.00 | mighty steel
21.00 | 75W, 4pin, Single Ended, Approx Length,850 mm(Philips TUV 36T5 HO 4P SE or equivalent) | 50.00 | Each | 10.00 | 4290.00 | 214500.00 | 4550.00 | 227500.00 | 2500.00 | 125000.00 | 2187.50 | 109375.00 | 109375.00 | Virtus Techno
22.00 | Providing, fabricating, and fixing one number 250 mm dia M.S. flange joint for 250mm dia Steel pipe, comprising M.S. flanges of appropriate class (as per IS 6392 and other relevant standards),IS 2062 Gr.A, as per ANSI B16.5 (#150 class) welding or bolting as required, drilling bolt holes, providing a 3 mm thick rubber (neoprene) gasket, bolting with cadmium-plated bolts, nuts, and washers of suitable size; testing the joint to specified pressure; and applying one coat of approved primer and two coats of synthetic enamel paint, complete as required. | 7.00 | Pair | 10.00 | 6310.00 | 44170.00 | 26000.00 | 182000.00 | 7000.00 | 49000.00 | 9375.00 | 65625.00 | 44170.00 | Mvac Engineers
| Total in Figures |  |  |  |  | 3357080.00 |  | 3067839.00 |  | 4033540.00 |  | 3720104.55
Lowest Amount Quoted BY: Juhi and jai contractors pvt ltd(3067839.00)

## BOQ Summary
BOQ Summary Details Tender Title: Replacement of Cooling Towers (02 Nos.) at Devi Ahilya Bai Holkar Airport, Indore Tender ID: 2025_AAI_245400_1
Sheet Name | Sl.No | Bidder Name | Amount | Bid Rank
BoQ1 | 1 | Juhi and jai contractors pvt ltd (BID ID -902265) | 3067839.00 | L1
| 2 | Mvac Engineers (BID ID -902703) | 3357080.00 | L2
| 3 | Virtus Techno (BID ID -902606) | 3720104.55 | L3
| 4 | mighty steel (BID ID -900272) | 4033540.00 | L4