## BoQ1
Government eProcurement System Created By: Anita Meena Created Date/Time: 15-Oct-2025 12:28 PM Tender Title: Re carpeting of Runway at SGRDJI Airport, Amritsar. SH-Electrical works. Tender ID: 2025_AAI_245705_1
Tender Inviting Authority: Asstt. General Manager(Engg-E),CHQ-NR on behalf of Chairman,AAI.
Name of Work: Re-carpeting of Runway at SGRDJI Airport, Amritsar. SH: Electrical works.
Contract No: 2025_AAI_245705_1
SCHEDULE OF WORK / ITEM(S)
Sl.No | Description of Work / Item(s) | No.of Qty | Units | Estimated Rate | KCC Buildcon Private Limited (GSTN-07AADCK8357N1ZW) BID ID -907966 |  | JCC ENGINEERS PRIVATE LIMITED (GSTN-NA) BID ID -907707 |  | Vardhman Airport Solutions Limited (GSTN-NA) BID ID -906507
[5 empty] | Rate | Amount | Rate | Amount | Rate | Amount | L1 Amount | L1 Vendor
1.00 | Supply of Inset, Uni-directional, variable White, suitable for ICAO CAT III all weather operation, LED Touch Down Zone (TDZ) fitting, for ICAO aviation visual aids requirements complete with shallow base and matching body of the fitting, inner body of the fitting, inner body and outer cover complete with LED lamp with integral driver, fail-open technology and electronics suitable for 2.8 to 6.6 Amps current with connected heat resistant accessories, prism assembly, optical assembly, "O" ring seal, pressure relief test plug, hardware, lenses, cable lead with plug and all standard accessories and ready for site installation and shall be compatible with ILCMS, Complete as required. Remarks:The cost of LED light shall be quoted same irrespective of different colour/ toeing angle configuration of LED fitting applicable as per ICAO norms and site requirements. | 180.00 | Nos. |  | 37000.00 | 6660000.00 | 28000.00 | 5040000.00 | 35000.00 | 6300000.00 | 5040000.00 | JCC ENGINEERS PRIVATE LIMITED
2.00 | Supply of Inset, bi-directional, suitable for ICAO CAT III all weather operation, LED Runway Centreline (RCL) fitting, for ICAO aviation visual aids requirements complete with shallow base and matching body of the fitting, inner body of the fitting, inner body and outer cover complete with LED lamp with integral driver, fail-open technology and electronics suitable for 2.8 to 6.6 Amps current with connected heat resistant accessories, prism assembly, optical assembly, "O" ring seal, pressure relief test plug, hardware, lenses, cable lead with plug and all standard accessories and ready for site installation and shall be compatible with ILCMS, Complete as required.
2.10 | Red / Variable White | 160.00 | Nos. |  | 43000.00 | 6880000.00 | 30000.00 | 4800000.00 | 35000.00 | 5600000.00 | 4800000.00 | JCC ENGINEERS PRIVATE LIMITED
2.20 | Variable White / Variable White | 327.00 | Nos. |  | 43000.00 | 14061000.00 | 30000.00 | 9810000.00 | 35000.00 | 11445000.00 | 9810000.00 | JCC ENGINEERS PRIVATE LIMITED
3.00 | Supply of Inset, Bi-directional, suitable for ICAO CAT III all weather operation, LED Runway Edge light, for ICAO aviation visual aids requirements complete with shallow base and matching body of the fitting, inner body of the fitting, inner body and outer cover complete with LED lamp with integral driver, fail-open technology and electronics suitable for 2.8 to 6.6 Amps current with connected heat resistant accessories, prism assembly, optical assembly, "O" ring seal, pressure relief test plug, hardware, lenses, cable lead with plug and all standard accessories and ready for site installationand shall be compatible with ILCMS, Complete as required. Remarks:The cost of LED light shall be quoted same irrespective of different colour/ toeing angle configuration of LED fitting applicable as per ICAO norms and site requirements. | 56.00 | Nos. |  | 67000.00 | 3752000.00 | 55000.00 | 3080000.00 | 50000.00 | 2800000.00 | 2800000.00 | Vardhman Airport Solutions Limited
4.00 | Supply of Inset, uni-directional, Green, suitable for ICAO CAT III all weather operation, LED Threshold Lights, for ICAO aviation visual aids requirements complete with shallow base and matching body of the fitting, inner body of the fitting, inner body and outer cover complete with LED lamp with integral driver, fail-open technology and electronics suitable for 2.8 to 6.6 Amps current with connected heat resistant accessories, prism assembly, optical assembly, "O" ring seal, pressure relief test plug, hardware, lenses, cable lead with plug and all standard accessories and ready for site installation and shall be compatible with ILCMS, Complete as required. . Remarks:The cost of LED light shall be quoted same irrespective of different colour/ toeing angle configuration of LED fitting applicable as per ICAO norms and site requirements. | 44.00 | Nos. |  | 65000.00 | 2860000.00 | 55000.00 | 2420000.00 | 50000.00 | 2200000.00 | 2200000.00 | Vardhman Airport Solutions Limited
5.00 | Supply of Inset, Uni-directional, Red, suitable for ICAO CAT III all weather operation, LED Runway End Light fitting, for ICAO aviation visual aids requirements complete with shallow base and matching body of the fitting, inner body of the fitting, inner body and outer cover complete with LED lamp with integral driver, fail-open technology and electronics suitable for 2.8 to 6.6 Amps current with connected heat resistant accessories, prism assembly, optical assembly, "O" ring seal, pressure relief test plug, hardware, lenses, cable lead with plug and all standard accessories and ready for site installation compatible to existing ALCMS/ILCMS conforming to latest ICAO / CAR requirement as per specifications complete as required. Remarks:The cost of LED light shall be quoted same irrespective of different colour/ toeing angle configuration of LED fitting applicable as per ICAO norms and site requirements. | 24.00 | Nos. |  | 65000.00 | 1560000.00 | 30000.00 | 720000.00 | 50000.00 | 1200000.00 | 720000.00 | JCC ENGINEERS PRIVATE LIMITED
6.00 | Supply of Inset, Uni-directional, Variable White, suitable for ICAO CAT III all weather operation, LED Approach light fitting, for ICAO aviation visual aids requirements complete with shallow base and matching body of the fitting, inner body of the fitting, inner body and outer cover complete with LED lamp with integral driver, fail open technology and electronics suitable for 2.8 to 6.6 Amps current with connected heat resistant accessories, prism assembly, optical assembly, "O" ring seal, pressure relief test plug, hardware, lenses, cable lead with plug and all standard accessories and ready for site installation and shall be compatible with ILCMS, Complete as required. Remarks:The cost of LED light shall be quoted same irrespective of different colour/ toeing angle configuration of LED fitting applicable as per ICAO norms and site requirements. | 10.00 | Nos. |  | 67000.00 | 670000.00 | 55000.00 | 550000.00 | 55000.00 | 550000.00 | 550000.00 | Vardhman Airport Solutions Limited, JCC ENGINEERS PRIVATE LIMITED
7.00 | Supply of Inset, Uni-directional, Red suitable for ICAO CAT III all weather operation, LED Side Row light fitting, for ICAO aviation visual aids requirements complete with shallow base and matching body of the fitting, inner body of the fitting, inner body and outer cover complete with LED lamp with integral driver, fail-open technology and electronics suitable for 2.8 to 6.6 Amps current with connected heat resistant accessories, prism assembly, optical assembly, "O" ring seal, pressure relief test plug, hardware, lenses, cable lead with plug and all standard accessories and ready for site installation and shall be compatible with ILCMS, Complete as required. Remarks:The cost of LED light shall be quoted same irrespective of different colour/ toeing angle configuration of LED fitting applicable as per ICAO norms and site requirements. | 12.00 | Nos. |  | 67000.00 | 804000.00 | 55000.00 | 660000.00 | 55000.00 | 660000.00 | 660000.00 | Vardhman Airport Solutions Limited, JCC ENGINEERS PRIVATE LIMITED
8.00 | Supply of Inset, uni-directional, Green, suitable for ICAO CAT III all weather operation, LED Turn pad Lights, for ICAO aviation visual aids requirements complete with shallow base and matching body of the fitting, inner body of the fitting, inner body and outer cover complete with LED lamp with integral driver, fail-open technology and electronics suitable for 2.8 to 6.6 Amps current with connected heat resistant accessories, prism assembly, optical assembly, "O" ring seal, pressure relief test plug, hardware, lenses, cable lead with plug and all standard accessories and ready for site installation and shall be compatible with ILCMS, Complete as required. | 48.00 | Nos. |  | 35000.00 | 1680000.00 | 28000.00 | 1344000.00 | 35000.00 | 1680000.00 | 1344000.00 | JCC ENGINEERS PRIVATE LIMITED
9.00 | Supply of Inset, Bidirectional LED TAXIWAY CENTRE LINE fitting suitable for ICAO CAT III all weather operation, for straight / Curve section, for ICAO aviation visual aids requirements complete with shallow base and matching body of the fitting, inner body of the fitting, inner body and outer cover complete with LED lamp with integral driver, fail-open technology and electronics suitable for 6.6 Amps current with connected heat resistant accessories, prism assembly, optical assembly, "O" ring seal, pressure relief test plug, hardware, lenses, cable lead with plug and all standard accessories and ready for site installation and shall be compatible with ILCMS, Complete as required. | 300.00 | Nos. |  | 33000.00 | 9900000.00 | 30000.00 | 9000000.00 | 35000.00 | 10500000.00 | 9000000.00 | JCC ENGINEERS PRIVATE LIMITED
10.00 | Supply of Inset, Omnidirectional LED Apron/ Bay maneuvering light fitting suitable for ICAO CAT III all weather operation, for ICAO aviation visual aids requirements complete with shallow base and matching body of the fitting, inner body of the fitting, inner body and outer cover complete with LED lamp with integral driver, fail-open technology and electronics suitable for 6.6 Amps current with connected heat resistant accessories, prism assembly, optical assembly, "O" ring seal, pressure relief test plug, hardware, lenses, cable lead with plug and all standard accessories and ready for site installation and shall be compatible with ILCMS, Complete as required. | 336.00 | Nos. |  | 33000.00 | 11088000.00 | 25000.00 | 8400000.00 | 35000.00 | 11760000.00 | 8400000.00 | JCC ENGINEERS PRIVATE LIMITED
11.00 | Supply of Inset, unidirectional LED Intermediate-holding position (IHP) light fitting suitable for ICAO CAT III all weather operation, for ICAO aviation visual aids requirements complete with shallow base and matching body of the fitting, inner body of the fitting, inner body and outer cover complete with LED lamp with integral driver, fail-open technology and electronics suitable for 6.6 Amps current with connected heat resistant accessories, prism assembly, optical assembly, "O" ring seal, pressure relief test plug, hardware, lenses, cable lead with plug and all standard accessories and ready for site installation and shall be compatible with ILCMS, Complete as required. | 45.00 | Nos. |  | 33000.00 | 1485000.00 | 28000.00 | 1260000.00 | 35000.00 | 1575000.00 | 1260000.00 | JCC ENGINEERS PRIVATE LIMITED
12.00 | Supply of Elevated, Bi-directional, suitable for ICAO CAT III all weather operation, LED Runway Edge light, for ICAO aviation visual aids requirements complete with prefocus LED lamp holder, for operation at 6.6 Amps, lens/spreader glasses, lens holding mechanism, reflector assembly, breakable coupling, gaskets, two pin secondary lead plug sutaible for connection with isolating transformer, base plate with sutaible 06 numbers of M-10 stainless steel bolts, spring and plain washers and all standard accessories and ready for site installation and shall be compatible with ILCMS, Complete as required. Remarks:The cost of LED light shall be quoted same irrespective of different colour/ toeing angle configuration of LED fitting applicable as per ICAO norms and site requirements. | 221.00 | Nos. |  | 33000.00 | 7293000.00 | 35000.00 | 7735000.00 | 25000.00 | 5525000.00 | 5525000.00 | Vardhman Airport Solutions Limited
13.00 | Supply of Elevated, Uni-directional, Variable White, suitable for ICAO CAT III all weather operation,LED Approach Lights fitting , for ICAO aviation visual aids requirements complete with prefocus LED lamp holder, for operation at 6.6 Amps, lens/spreader glasses, lens holding mechanism, reflector assembly, breakable coupling, gaskets, two pin secondary lead plug sutaible for connection with isolating transformer, base plate with sutaible 06 numbers of M-10 stainless steel bolts, spring and plain washers and all standard accessories and ready for site installation and shall be compatible with ILCMS, Complete as required. Remarks:The cost of LED light shall be quoted same irrespective of different colour/ toeing angle configuration of LED fitting applicable as per ICAO norms and site requirements. | 188.00 | Nos. |  | 35000.00 | 6580000.00 | 35000.00 | 6580000.00 | 30000.00 | 5640000.00 | 5640000.00 | Vardhman Airport Solutions Limited
14.00 | Supply of airfield ground lighting cable having 6 sq. mm size, 5 KV grade, multi stranded tinned copper conductor, XLPE insulated, tinned copped braid shielded (maximum shield resistance shall not be more than 5 ohm / KM at ambient temperature of 50 degree Centigrade) , Polyethylene sheathed, single core and with inner and outer semi conductor, halogen free as per specifications etc. as required. | 53000.00 | Mtr. |  | 145.00 | 7685000.00 | 175.00 | 9275000.00 | 155.00 | 8215000.00 | 7685000.00 | KCC Buildcon Private Limited
15.00 | Supply of 2X4 sq.mm secondary lead made out of multi stranded copper conductor, unarmoured, EPR insulated PCP sheathed, anti termite & anti rodent treated 600V/1100V grade cable for connection between isolated transformers & airfield light fixtures as specified in particular specification and as required. | 47000.00 | Mtr. |  | 148.00 | 6956000.00 | 170.00 | 7990000.00 | 140.00 | 6580000.00 | 6580000.00 | Vardhman Airport Solutions Limited
16.00 | Supply of 6 sq. mm size, 5 KV grade dry type plug and receptacle of type I, class 'B' primary connector kit with field attachment and suitable for shielded airfield cable with Screen conducting wire and ring, terminal block, Completed as required. | 1800.00 | Set |  | 650.00 | 1170000.00 | 500.00 | 900000.00 | 650.00 | 1170000.00 | 900000.00 | JCC ENGINEERS PRIVATE LIMITED
17.00 | Supply of Secondary connector kit suitable for connection 2 X 4 sq. mm, 600 V grade multi stranded annealed conductor, unshielded secondary airfield lighting cables, complete as required. | 1800.00 | Set |  | 750.00 | 1350000.00 | 500.00 | 900000.00 | 650.00 | 1170000.00 | 900000.00 | JCC ENGINEERS PRIVATE LIMITED
18.00 | SITC of Indoor Type Air Cooled Constant Current Regulator (CCR) of Micro Processor Controlled, Thyristor Type suitable for operation on single phase 230V / 2-phase 400V AC ± 10%, 50 Hz input AC supply with 6.6A output having 5 steps variation of current output and able to communicate with PC or PLC controlled system with output current on multifunctional digital display, over current, over voltage, open circuit and earth fault protection and earth leakage meter, two stage earth leakage detector, positive back indication equipments, hours run counter, LCD display complete as required for the following rating and confirm to specifications enclosed. The CCR's shall be inconformity with ICAO and shall be compatible with existing/ proposed Airfield Ground Light fittings and ILCMS etc. Complete as required.
18.10 | 4KVA | 17.00 | Nos. |  | 190000.00 | 3230000.00 | 150000.00 | 2550000.00 | 295000.00 | 5015000.00 | 2550000.00 | JCC ENGINEERS PRIVATE LIMITED
18.20 | 7.5 KVA | 6.00 | Nos. |  | 250000.00 | 1500000.00 | 200000.00 | 1200000.00 | 335000.00 | 2010000.00 | 1200000.00 | JCC ENGINEERS PRIVATE LIMITED
18.30 | 10KVA | 6.00 | Nos. |  | 290000.00 | 1740000.00 | 230000.00 | 1380000.00 | 355000.00 | 2130000.00 | 1380000.00 | JCC ENGINEERS PRIVATE LIMITED
18.40 | 20 KVA | 9.00 | Nos. |  | 350000.00 | 3150000.00 | 285000.00 | 2565000.00 | 475000.00 | 4275000.00 | 2565000.00 | JCC ENGINEERS PRIVATE LIMITED
19.00 | Supply and Fixing of following rating series isolating transformers encapsulated in black cross linked polychloroprene compound for use of 6.6 amps series airport lighting circuits having nominal voltage rating of 5KV and all rated for operation on 50 Hz and with primary and secondary connection confirming to specification. The transformer shall be water tight and shall be designed for direct burial in the earth or installation in a base for AGL application, Complete as required.
19.10 | 45W 6.6/6.6A | 260.00 | Nos. |  | 2800.00 | 728000.00 | 2600.00 | 676000.00 | 3150.00 | 819000.00 | 676000.00 | JCC ENGINEERS PRIVATE LIMITED
19.20 | 100W 6.6/6.6A | 700.00 | Nos. |  | 3800.00 | 2660000.00 | 3600.00 | 2520000.00 | 4150.00 | 2905000.00 | 2520000.00 | JCC ENGINEERS PRIVATE LIMITED
19.30 | 200W 6.6/6.6A | 26.00 | Nos. |  | 4300.00 | 111800.00 | 3800.00 | 98800.00 | 4500.00 | 117000.00 | 98800.00 | JCC ENGINEERS PRIVATE LIMITED
20.00 | Installation, testing and commissioning of inset fittings, making connection , earthing connections, fittings and fixing numbering and meggering etc including installations of shallow base (of any size) by jig and GPS based survey complying to ICAO / DGCA CAR requirement , providing quick setting grouts like nitomortar-S at bottom and dobefil on sides, arranging water & DG power supply, cleaning, disposing debris up to 10 KM away etc. complete as required . | 1542.00 | Nos. |  | 4700.00 | 7247400.00 | 1200.00 | 1850400.00 | 4500.00 | 6939000.00 | 1850400.00 | JCC ENGINEERS PRIVATE LIMITED
21.00 | Installation, testing & commissioning of LED elevated type Runway Edge Light fittings on existing transformer Housing Box including connections ,earthing etc. Confirming to technical specification. Complete as required. | 221.00 | Nos. |  | 200.00 | 44200.00 | 100.00 | 22100.00 | 200.00 | 44200.00 | 22100.00 | JCC ENGINEERS PRIVATE LIMITED
22.00 | Installation, testing & commissioning of LED elevated type Approach Light fittings on existing transformer Housing Box/ existing pole including connections ,earthing etc. Confirming to technical specification. Complete as required. | 188.00 | Nos. |  | 200.00 | 37600.00 | 100.00 | 18800.00 | 200.00 | 37600.00 | 18800.00 | JCC ENGINEERS PRIVATE LIMITED
23.00 | Laying of one number PVC/XLPE insulated & PVC sheathed armoured / unarmoured aluminium / copper conductor AFL / power cable of voltage grade exceeding 1.1 KV but not exceeding 11 KV of size not exceeding 25 sq. mm. in the existing cable duct / masonry trench / RCC / HUME / METAL / GI / HDPE pipes/open/surface etc. as required, including IR testing establishing shield continuity and replacing the cables if IR values is found less than as per ICAO requirement. | 53000.00 | Mtr. |  | 10.00 | 530000.00 | 10.00 | 530000.00 | 11.00 | 583000.00 | 530000.00 | JCC ENGINEERS PRIVATE LIMITED, KCC Buildcon Private Limited
24.00 | Laying of size 2 X 4 sqmm secondary lead in the existing METAL / GI / HDPE pipes etc./open/surface etc. as required including megger testing and replacing the cables if IR values is found less than as per ICAO requirement. | 47000.00 | Mtr. |  | 10.00 | 470000.00 | 10.00 | 470000.00 | 11.00 | 517000.00 | 470000.00 | JCC ENGINEERS PRIVATE LIMITED, KCC Buildcon Private Limited
25.00 | Making connection of existing 5 KV grade, 1C X 6 Sq. mm Copper conductor Screened cable with plug & receptacle, copper lugs for screen , earth point of transformers and Isolating Transformer box, body earthing etc. complete as required. | 1800.00 | Set |  | 200.00 | 360000.00 | 50.00 | 90000.00 | 50.00 | 90000.00 | 90000.00 | Vardhman Airport Solutions Limited, JCC ENGINEERS PRIVATE LIMITED
26.00 | Making connection of existing 2C X 4 sq. mm multi stranded copper conductor secondary airfield lighting cables with secondary connector kit (plug and receptacle) etc complete as required. | 1800.00 | Set |  | 200.00 | 360000.00 | 50.00 | 90000.00 | 50.00 | 90000.00 | 90000.00 | Vardhman Airport Solutions Limited, JCC ENGINEERS PRIVATE LIMITED
27.00 | Dismantling and Re-Installation of PAPI Lights along with Check stick Base. | 8.00 | Nos. |  | 10000.00 | 80000.00 | 10000.00 | 80000.00 | 35000.00 | 280000.00 | 80000.00 | JCC ENGINEERS PRIVATE LIMITED, KCC Buildcon Private Limited
28.00 | Kerf cutting of suitable size including chipping, hammering, cleaning and refilling with sealant material as per site conditions.
28.10 | For 1 to 2 Secondary Cable | 4000.00 | Mtr. |  | 270.00 | 1080000.00 | 200.00 | 800000.00 | 250.00 | 1000000.00 | 800000.00 | JCC ENGINEERS PRIVATE LIMITED
28.20 | For 3 to 4 Secondary Cable | 4000.00 | Mtr. |  | 250.00 | 1000000.00 | 250.00 | 1000000.00 | 330.00 | 1320000.00 | 1000000.00 | JCC ENGINEERS PRIVATE LIMITED, KCC Buildcon Private Limited
29.00 | Dismantling of shallow bases (Bottom box) and top assembly of existing inset type light fitting | 1600.00 | Nos. |  | 500.00 | 800000.00 | 50.00 | 80000.00 | 250.00 | 400000.00 | 80000.00 | JCC ENGINEERS PRIVATE LIMITED
30.00 | Earthing with G.I. earth pipe 4.5 metre long, 40 mm dia including accessories, and providing MS enclosure with cover plate having locking arrangement and watering pipe etc. with charcoal/ coke and salt as required. | 120.00 | Nos. |  | 7200.00 | 864000.00 | 4000.00 | 480000.00 | 8000.00 | 960000.00 | 480000.00 | JCC ENGINEERS PRIVATE LIMITED
31.00 | Providing and fixing 6 SWG dia G.I. wire onsurface or in ground for loop earthing completd as required. | 53000.00 | Mtr. |  | 22.00 | 1166000.00 | 14.00 | 742000.00 | 25.00 | 1325000.00 | 742000.00 | JCC ENGINEERS PRIVATE LIMITED
32.00 | Providing and fixing 4.00 mm dia copper wire in recess for loop earthing along with existing surface/ recessed conduit cable as required. | 45000.00 | Mtr. |  | 62.00 | 2790000.00 | 50.00 | 2250000.00 | 130.00 | 5850000.00 | 2250000.00 | JCC ENGINEERS PRIVATE LIMITED
33.00 | Making Holes to receive 32mm dia. HDPE pipe in existing housing boxes. | 1500.00 | Per Hole |  | 100.00 | 150000.00 | 75.00 | 112500.00 | 500.00 | 750000.00 | 112500.00 | JCC ENGINEERS PRIVATE LIMITED
34.00 | Supplying and laying of 1 run X 50 mm nominal dia (OD), UV stabilized, HDPE pipe (PE- 63, PN-6) as per relevent IS and IS marked with uptodate amendment along with accessories like socket etc. complete with fitting, cuttings, jointing etc. below the ground (i/c Road crossing ,Cement concrete Apron Area, Runway, taxiway) at a depth upto 6 m through horizontal directional drilling etc. complete as required after doing Ground Penetrating radar survey and submitting its report etc.complete as required. | 1000.00 | Mtr. |  | 350.00 | 350000.00 | 300.00 | 300000.00 | 400.00 | 400000.00 | 300000.00 | JCC ENGINEERS PRIVATE LIMITED
35.00 | Supplying and laying of 1 run X 50 mm nominal dia (OD), UV stabilized, HDPE pipe (PE- 63, PN-6) as per Relevent IS and IS marked with uptodate amendment along with accessories like socket etc. complete with fitting, cuttings, jointing and laying the same in the soil upto depth 01 meter complete as required. | 5000.00 | Mtr. |  | 140.00 | 700000.00 | 140.00 | 700000.00 | 210.00 | 1050000.00 | 700000.00 | JCC ENGINEERS PRIVATE LIMITED, KCC Buildcon Private Limited
36.00 | Supplying and laying of 1 run X 32 mm nominal dia (OD), UV stabilized, HDPE pipe (PE- 63, PN-6) as per Relevent IS and IS marked with uptodate amendment along with accessories like socket etc. complete with fitting, cuttings, jointing and laying the same in the soil upto depth 01 meter complete as required. | 1000.00 | Mtr. |  | 130.00 | 130000.00 | 130.00 | 130000.00 | 190.00 | 190000.00 | 130000.00 | JCC ENGINEERS PRIVATE LIMITED, KCC Buildcon Private Limited
37.00 | Supply of Spare parts for following LED Light fittings (Each set contain electronics Driver suitable for 2.8 to 6.6 Amps current, prism assembly, optical assembly, "O" ring seal, lenses, cable lead with plug etc. in quantities required for one light fitting)
37.01 | TDZ light as per Item 1 | 20.00 | Set |  | 15000.00 | 300000.00 | 18000.00 | 360000.00 | 15000.00 | 300000.00 | 300000.00 | Vardhman Airport Solutions Limited, KCC Buildcon Private Limited
37.02 | RCL (W/W) light as per Item 2.1 | 20.00 | Set |  | 15000.00 | 300000.00 | 18000.00 | 360000.00 | 15000.00 | 300000.00 | 300000.00 | Vardhman Airport Solutions Limited, KCC Buildcon Private Limited
37.03 | RCL (W/R) light as per Item 2.2 | 40.00 | Set |  | 15000.00 | 600000.00 | 18000.00 | 720000.00 | 15000.00 | 600000.00 | 600000.00 | Vardhman Airport Solutions Limited, KCC Buildcon Private Limited
37.04 | Runway Edge (White/White) Light as per Item 3 | 10.00 | Set |  | 15000.00 | 150000.00 | 28000.00 | 280000.00 | 15000.00 | 150000.00 | 150000.00 | Vardhman Airport Solutions Limited, KCC Buildcon Private Limited
37.05 | Runway Edge (Amber/White) light as per Item 3 | 10.00 | Set |  | 15000.00 | 150000.00 | 28000.00 | 280000.00 | 15000.00 | 150000.00 | 150000.00 | Vardhman Airport Solutions Limited, KCC Buildcon Private Limited
37.06 | Threshold light as per Item 4 | 5.00 | Set |  | 15000.00 | 75000.00 | 28000.00 | 140000.00 | 15000.00 | 75000.00 | 75000.00 | Vardhman Airport Solutions Limited, KCC Buildcon Private Limited
37.07 | End light as per Item 5 | 5.00 | Set |  | 15000.00 | 75000.00 | 18000.00 | 90000.00 | 15000.00 | 75000.00 | 75000.00 | Vardhman Airport Solutions Limited, KCC Buildcon Private Limited
37.08 | Approach (White) light as per Item 6 | 2.00 | Set |  | 15000.00 | 30000.00 | 28000.00 | 56000.00 | 15000.00 | 30000.00 | 30000.00 | Vardhman Airport Solutions Limited, KCC Buildcon Private Limited
37.09 | Side Row (Red) light as per Item 7 | 2.00 | Set |  | 15000.00 | 30000.00 | 28000.00 | 56000.00 | 15000.00 | 30000.00 | 30000.00 | Vardhman Airport Solutions Limited, KCC Buildcon Private Limited
37.10 | Turn pad light as per item 8 | 5.00 | Set |  | 15000.00 | 75000.00 | 18000.00 | 90000.00 | 15000.00 | 75000.00 | 75000.00 | Vardhman Airport Solutions Limited, KCC Buildcon Private Limited
37.11 | Taxi centreline lights as per item No. 9 | 30.00 | Set |  | 15000.00 | 450000.00 | 18000.00 | 540000.00 | 15000.00 | 450000.00 | 450000.00 | Vardhman Airport Solutions Limited, KCC Buildcon Private Limited
37.12 | Apron maneuvering light as per Item no 10 | 35.00 | Set |  | 15000.00 | 525000.00 | 15000.00 | 525000.00 | 15000.00 | 525000.00 | 525000.00 | Vardhman Airport Solutions Limited, JCC ENGINEERS PRIVATE LIMITED, KCC Buildcon Private Limited
37.13 | Intermediate-holding position (IHP) light as per Item no 11 | 5.00 | Set |  | 15000.00 | 75000.00 | 18000.00 | 90000.00 | 15000.00 | 75000.00 | 75000.00 | Vardhman Airport Solutions Limited, KCC Buildcon Private Limited
| Total in Figures |  |  |  |  | 126548000.00 |  | 104786600.00 |  | 126501800.00
Lowest Amount Quoted BY: JCC ENGINEERS PRIVATE LIMITED(104786600.00)

## BOQ Summary
BOQ Summary Details Tender Title: Re carpeting of Runway at SGRDJI Airport, Amritsar. SH-Electrical works. Tender ID: 2025_AAI_245705_1
Sheet Name | Sl.No | Bidder Name | Amount | Bid Rank
BoQ1 | 1 | JCC ENGINEERS PRIVATE LIMITED (BID ID -907707) | 104786600.00 | L1
| 2 | Vardhman Airport Solutions Limited (BID ID -906507) | 126501800.00 | L2
| 3 | KCC Buildcon Private Limited (BID ID -907966) | 126548000.00 | L3