## BoQ1
Government eProcurement System Created By: Rajpal Lawasiya Created Date/Time: 09-Jan-2026 04:18 PM Tender Title: Renovation of 06 no. of Residential Quarters in AAI Residential Colony at RHQ NER Guwahati 2025-26 (Phase-I) Tender ID: 2025_AAI_245858_1
Tender Inviting Authority: Sr. Manager, Engg-Civil, AAI, RHQ, NER, Guwahati
Name of Work: Renovation of 06 no. of Residential Quarters in AAI Residential Colony at RHQ NER Guwahati 2025-26 (Phase-I)
Tender No: 2025_AAI_245858_1
SCHEDULE OF WORK / ITEM(S)
Sl.No | Description of Work / Item(s) | No.of Qty | Units | Estimated Rate | CONSOL (GSTN-NA) BID ID -904309 |  | Popular Enterprise (GSTN-NA) BID ID -905158 |  | NRIM Construction (GSTN-NA) BID ID -907263 |  | UTKRISHT CONSTRUCTION (GSTN-NA) BID ID -905376 |  | PIONEER ENTERPRISE (GSTN-NA) BID ID -907922 |  | Jagat jyoti Chetia (GSTN-NA) BID ID -905797 |  | SOURAV BARUAH (GSTN-NA) BID ID -899774
[5 empty] | Rate | Amount | Rate | Amount | Rate | Amount | Rate | Amount | Rate | Amount | Rate | Amount | Rate | Amount | L1 Amount | L1 Vendor
1.00 | Providing and fixing 18 mm thick gang saw cut, mirror polished, premoulded and prepolished, machine cut for kitchen platforms, vanity counters, window sills, facias and similar locations of required size,approved shade, colour and texture laid over 20 mm thick base cement mortar 1:4 (1 cement : 4 coarse sand), joints treated with white cement, mixed with matching pigment, epoxy touch ups, including rubbing, curing, moulding and polishing to edges to give high gloss finish etc. complete at all levels. Granite stone slab colour black, Cherry/Ruby red Area of slab over 0.50 sqm | 76.00 | Sqm |  | 5200.00 | 395200.00 | 3000.00 | 228000.00 | 550.00 | 41800.00 | 5136.00 | 390336.00 | 4679.35 | 355630.60 | 4000.00 | 304000.00 | 4950.90 | 376268.40 | 41800.00 | NRIM Construction
2.00 | Providing edge moulding to 18 mm thick marble stone counters, Vanities etc., including machine polishing to edge to give high gloss finish etc. complete as per design approved by E-i-C. Granite work | 480.00 | Metre |  | 500.00 | 240000.00 | 2500.00 | 1200000.00 | 980.00 | 470400.00 | 511.00 | 245280.00 | 450.00 | 216000.00 | 250.00 | 120000.00 | 510.00 | 244800.00 | 120000.00 | Jagat jyoti Chetia
3.00 | Providing wood work in frames of doors, windows, clerestory windows and other frames, wrought framed and fixed in position with hold fast lugs or with dash fasteners of required dia & length (hold fast lugs or dash fastener shall be paid for separately). Second Class Teak Wood | .60 | Cum |  | 145000.00 | 87000.00 | 80000.00 | 48000.00 | 121000.00 | 72600.00 | 142950.00 | 85770.00 | 142949.25 | 85769.55 | 100000.00 | 60000.00 | 125000.00 | 75000.00 | 48000.00 | Popular Enterprise
4.00 | Providing and fixing panelled or panelled and glazed shutters for doors, windows and clerestory windows, fixing with butt hinges of required size with necessary screws, excluding panelling which will be paid for separately, all complete as per direction of Engineer-in-charge. (Note: Butt hinges and necessary screws shall be paid separately) Second class teak wood 35 mm thick shutters | 11.00 | Sqm |  | 4270.00 | 46970.00 | 1900.00 | 20900.00 | 2600.00 | 28600.00 | 4112.00 | 45232.00 | 4111.95 | 45231.45 | 4111.00 | 45221.00 | 4500.00 | 49500.00 | 20900.00 | Popular Enterprise
5.00 | Providing and fixing panelling or panelling and glazing in panelled or panelled and glazed shutters for doors, windows and clerestory windows (Area of opening for panel inserts excluding portion inside grooves or rebates to be measured). Panelling for panelled or panelled and glazed shutters 25 mm to 40 mm thick. Second class teak wood | 11.00 | Sqm |  | 3450.00 | 37950.00 | 1900.00 | 20900.00 | 2300.00 | 25300.00 | 3323.00 | 36553.00 | 3323.30 | 36556.30 | 3323.00 | 36553.00 | 4500.00 | 49500.00 | 20900.00 | Popular Enterprise
6.00 | Providing and fixing panelling or panelling and glazing in panelled or panelled and glazed shutters for doors, windows and clerestory windows (Area of opening for panel inserts excluding portion inside grooves or rebates to be measured). Panelling for panelled or panelled and glazed shutters 25 mm to 40 mm thick. Fly proof stainless steel grade 304 wire gauge with 0.5 mm dia. wire and 1.4 mm wide aperture with matching wood beading | 30.00 | Sqm |  | 2000.00 | 60000.00 | 1600.00 | 48000.00 | 2500.00 | 75000.00 | 1800.00 | 54000.00 | 1800.52 | 54015.60 | 1800.00 | 54000.00 | 4000.00 | 120000.00 | 48000.00 | Popular Enterprise
7.00 | Providing and fixing bright finished brass tower bolts (barrel type) with necessary screws etc. complete : 150x10 mm | 48.00 | Each |  | 300.00 | 14400.00 | 490.00 | 23520.00 | 450.00 | 21600.00 | 232.00 | 11136.00 | 287.25 | 13788.00 | 200.00 | 9600.00 | 180.00 | 8640.00 | 8640.00 | SOURAV BARUAH
8.00 | Providing and fixing bright finished brass door latch with necessary screws etc. complete : 300x16x5 mm | 36.00 | Each |  | 400.00 | 14400.00 | 300.00 | 10800.00 | 220.00 | 7920.00 | 273.00 | 9828.00 | 322.20 | 11599.20 | 322.00 | 11592.00 | 265.00 | 9540.00 | 7920.00 | NRIM Construction
9.00 | Providing and fixing bright finished brass 100 mm mortice latch and lock with 6 levers and a pair of lever handles of approved quality with necessary screws etc. complete. | 6.00 | Each |  | 900.00 | 5400.00 | 950.00 | 5700.00 | 550.00 | 3300.00 | 724.00 | 4344.00 | 854.66 | 5127.96 | 750.00 | 4500.00 | 210.00 | 1260.00 | 1260.00 | SOURAV BARUAH
10.00 | Providing and fixing special quality bright finished brass cupboard or ward robe locks with four levers of approved quality including necessary screws etc. complete. 75 mm | 18.00 | Each |  | 400.00 | 7200.00 | 700.00 | 12600.00 | 890.00 | 16020.00 | 334.00 | 6012.00 | 386.00 | 6948.00 | 386.00 | 6948.00 | 75.00 | 1350.00 | 1350.00 | SOURAV BARUAH
11.00 | Providing and fixing bright finished brass handles with screws etc. complete: 125 mm | 132.00 | Each |  | 300.00 | 39600.00 | 280.00 | 36960.00 | 550.00 | 72600.00 | 205.00 | 27060.00 | 256.65 | 33877.80 | 180.00 | 23760.00 | 200.00 | 26400.00 | 23760.00 | Jagat jyoti Chetia
12.00 | Providing and fixing bright finished brass hanging type floor door stopper with necessary screws, etc. complete. | 36.00 | Each |  | 200.00 | 7200.00 | 180.00 | 6480.00 | 850.00 | 30600.00 | 110.00 | 3960.00 | 121.62 | 4378.32 | 120.00 | 4320.00 | 150.00 | 5400.00 | 3960.00 | UTKRISHT CONSTRUCTION
13.00 | Providing & Fixing decorative high pressure laminated sheet of plain / wood grain in gloss / matt / suede finish with high density protective surface layer and reverse side of adhesive bonding quality conforming to IS : 2046 Type S, including cost of adhesive of approved quality. 1.0 mm thick. | 225.00 | Each |  | 900.00 | 202500.00 | 950.00 | 213750.00 | 750.00 | 168750.00 | 764.00 | 171900.00 | 893.20 | 200970.00 | 600.00 | 135000.00 | 950.00 | 213750.00 | 135000.00 | Jagat jyoti Chetia
14.00 | Providing and fixing factory made uPVC glazed/wire mesh windows/ doors comprising of lead free uPVC multi-chambered frame, sash and mullion/coupler (where ever required) extruded profiles having minimum wall thickness of 1.70 mm for Series R1 and R2 profiles and 2.10 mm for Series R3 and R4 profiles conforming to EN: 12608 in any shape, colour and design duly reinforced with galvanized mild steel section made of required shape & size as per CPWD Specification, uPVC extruded glazing beads, interlocks and Inline sash adaptor (where ever required) of appropriate dimension, EPDM gasket, hardware, SS 304 grade fasteners of minimum 8 mm dia with countersunk head, comprising of matching polyamide PA6 grade sleeve for fixing frame to finished wall as per IS 1367 : Part 1 to 14, plastic packers, plastic caps and necessary stainless steel screws etc. Profile of frame, sash & mullion (if required) shall be mitred cut and fusion welded/mechanically jointed duly sealed at all corners, including drilling of holes for fixing hardware and drainage of water etc. After fixing frame the gap between frame and adjacent finished wall shall be filled with weather proof silicon sealant over backer rod of approved size and quality, all complete as per approved drawing conforming to CPWD specification & direction of Engineer-in-Charge. Section of steel reinforcement and cross sections of uPVC profiles to be as per design approved by Engineer-in-Charge. Wire mesh / Glazing of plain/ toughened/ laminated/ double glass unit with / without high performance coatings as per design requirements and conforming to IS: 3548 & IS: 16231 shall be paid separately. Three track three panels sliding window with two glazed & one wire mesh panels with Aluminium channel for roller track, wool pile, nylon rollers with SS 304 body. Using R2 series with frame (70 mm & above) x (40 mm & above) & both glazed and fly screen sash (25 mm & above) x (50 mm & above) with zinc alloy (zamak) powder coated touch locks with hook. (Height upto 1.2 metre). | 45.00 | Sqm |  | 11000.00 | 495000.00 | 3500.00 | 157500.00 | 3200.00 | 144000.00 | 9500.00 | 427500.00 | 1250.69 | 56281.05 | 9000.00 | 405000.00 | 8950.00 | 402750.00 | 56281.05 | PIONEER ENTERPRISE
15.00 | Providing and fixing factory made uPVC glazed/wire mesh windows/ doors comprising of lead free uPVC multi-chambered frame, sash and mullion/coupler (where ever required) extruded profiles having minimum wall thickness of 1.70 mm for Series R1 and R2 profiles and 2.10 mm for Series R3 and R4 profiles conforming to EN: 12608 in any shape, colour and design duly reinforced with galvanized mild steel section made of required shape & size as per CPWD Specification, uPVC extruded glazing beads, interlocks and Inline sash adaptor (where ever required) of appropriate dimension, EPDM gasket, hardware, SS 304 grade fasteners of minimum 8 mm dia with countersunk head, comprising of matching polyamide PA6 grade sleeve for fixing frame to finished wall as per IS 1367 : Part 1 to 14, plastic packers, plastic caps and necessary stainless steel screws etc. Profile of frame, sash & mullion (if required) shall be mitred cut and fusion welded/mechanically jointed duly sealed at all corners, including drilling of holes for fixing hardware and drainage of water etc. After fixing frame the gap between frame and adjacent finished wall shall be filled with weather proof silicon sealant over backer rod of approved size and quality, all complete as per approved drawing conforming to CPWD specification & direction of Engineer-in-Charge. Section of steel reinforcement and cross sections of uPVC profiles to be as per design approved by Engineer-in-Charge. Wire mesh / Glazing of plain/ toughened/ laminated/ double glass unit with / without high performance coatings as per design requirements and conforming to IS: 3548 & IS: 16231 shall be paid separately. Fixed window / ventilator with mullion / transom. Using R1 series with frame (33mm & above ) x (35mm & above) & mullion (33mm & above) x (50mm & above). (Height upto 0.90 meter) | 25.00 | Sqm |  | 9500.00 | 237500.00 | 3500.00 | 87500.00 | 1800.00 | 45000.00 | 9000.00 | 225000.00 | 10560.25 | 264006.25 | 7800.00 | 195000.00 | 8500.00 | 212500.00 | 45000.00 | NRIM Construction
16.00 | Providing and fixing factory made uPVC glazed/wire mesh windows/ doors comprising of lead free uPVC multi-chambered frame, sash and mullion/coupler (where ever required) extruded profiles having minimum wall thickness of 1.70 mm for Series R1 and R2 profiles and 2.10 mm for Series R3 and R4 profiles conforming to EN: 12608 in any shape, colour and design duly reinforced with galvanized mild steel section made of required shape & size as per CPWD Specification, uPVC extruded glazing beads, interlocks and Inline sash adaptor (where ever required) of appropriate dimension, EPDM gasket, hardware, SS 304 grade fasteners of minimum 8 mm dia with countersunk head, comprising of matching polyamide PA6 grade sleeve for fixing frame to finished wall as per IS 1367 : Part 1 to 14, plastic packers, plastic caps and necessary stainless steel screws etc. Profile of frame, sash & mullion (if required) shall be mitred cut and fusion welded/mechanically jointed duly sealed at all corners, including drilling of holes for fixing hardware and drainage of water etc. After fixing frame the gap between frame and adjacent finished wall shall be filled with weather proof silicon sealant over backer rod of approved size and quality, all complete as per approved drawing conforming to CPWD specification & direction of Engineer-in-Charge. Section of steel reinforcement and cross sections of uPVC profiles to be as per design approved by Engineer-in-Charge. Wire mesh / Glazing of plain/ toughened/ laminated/ double glass unit with / without high performance coatings as per design requirements and conforming to IS: 3548 & IS: 16231 shall be paid separately. Casement window single panel with S.S. 304 friction hinges as per size and weight of sash, multi-point locking system, zinc alloy (zamak) powder coated handles. Using R2 series with frame (39mm & above) x (39mm & above) & sash (39mm & above) x (60mm & above). (Height upto 1.2 meter) | 10.00 | Sqm |  | 15000.00 | 150000.00 | 3500.00 | 35000.00 | 2500.00 | 25000.00 | 10000.00 | 100000.00 | 14449.25 | 144492.50 | 9500.00 | 95000.00 | 8500.00 | 85000.00 | 25000.00 | NRIM Construction
17.00 | Providing and fixing stainless steel ( Grade 304) railing made of Hollow tubes, channels, plates etc., including welding, grinding, buffing, polishing and making curvature (wherever required) and fitting the same with necessary stainless steel nuts and bolts complete, i/c fixing the railing with necessary accessories & stainless steel dash fasteners , stainless steel bolts etc., of required size, on the top of the floor or the side of waist slab with suitable arrangement as per approval of Engineer-incharge, (for payment purpose only weight of stainless steel members shall be considered excluding fixing accessories such as nuts, bolts, fasteners etc.). | 1180.00 | Kg |  | 800.00 | 944000.00 | 700.00 | 826000.00 | 350.00 | 413000.00 | 612.00 | 722160.00 | 772.40 | 911432.00 | 590.00 | 696200.00 | 120.00 | 141600.00 | 141600.00 | SOURAV BARUAH
18.00 | Kota stone slab flooring over 20 mm (average) thick base laid over and jointed with grey cement slurry mixed with pigment to match the shade of the slab including rubbing and polishing complete with base of cement mortar 1 : 4 (1 cement : 4 coarse sand) : 25 mm thick. | 37.00 | Sqm |  | 2000.00 | 74000.00 | 2000.00 | 74000.00 | 3800.00 | 140600.00 | 1706.00 | 63122.00 | 1948.50 | 72094.50 | 1500.00 | 55500.00 | 2100.00 | 77700.00 | 55500.00 | Jagat jyoti Chetia
19.00 | Kota stone slabs 20 mm thick in risers of steps, skirting, dado and pillars laid on 12 mm (average) thick cement mortar 1:3 (1 cement 3 coarse sand) and jointed with grey cement slurry mixed with pigment to match the shade of the slabs, including rubbing and polishing complete. | 5.00 | Sqm |  | 2500.00 | 12500.00 | 2000.00 | 10000.00 | 1850.00 | 9250.00 | 2040.00 | 10200.00 | 2354.20 | 11771.00 | 2354.00 | 11770.00 | 2354.00 | 11770.00 | 9250.00 | NRIM Construction
20.00 | Providing and laying Ceramic glazed floor tiles of size 300x300 mm(thickness to be specified by the manufacturer) of 1st quality conforming to IS : 15622 of approved make in colours such as White, Ivory, Grey, Fume Red Brown, laid on 20 mm thick cement mortar 1:4 (1 Cement :4 Coarse sand), jointing with grey cement slurry @ 3.3kg/sqm including pointing the joints with white cement and matching pigment etc.,., complete. | 28.00 | Sqm |  | 1200.00 | 33600.00 | 1450.00 | 40600.00 | 2100.00 | 58800.00 | 936.00 | 26208.00 | 1096.33 | 30697.24 | 900.00 | 25200.00 | 1200.00 | 33600.00 | 25200.00 | Jagat jyoti Chetia
21.00 | Providing and fixing 1st quality ceramic glazed floor tiles conforming to IS : 15622 (thickness to be specified by the manufacturer ) of approved make in all colours, shades except burgundy, bottle green, black of any size as approved by Engineer-in-Charge in skirting, risers of steps and dados over 12 mm thick bed of cement Mortar 1:3 (1cement: 3 coarse sand) and jointing with grey cement slurry @ 3.3kgper sqm including pointing the joints with white cement mixed with pigment of matching shade complete. | 136.00 | Sqm |  | 1300.00 | 176800.00 | 1550.00 | 210800.00 | 2050.00 | 278800.00 | 940.00 | 127840.00 | 1156.20 | 157243.20 | 950.00 | 129200.00 | 1200.00 | 163200.00 | 127840.00 | UTKRISHT CONSTRUCTION
22.00 | Providing and laying Vitrified tiles in floor in different sizes (thickness to be specified by the manufacturer) with water absorption less than 0.08% and conforming to IS:15622, of approved brand & manufacturer, in all colours and shade, laid on 20 mm thick cement mortar 1:4 (1 cement: 4 coarse sand) jointing with grey cement slurry @3.3 kg/sqm including grouting the joints with white cement and matching pigments etc. The tiles must be cut with the zero chipping diamond cutter only . Laying of tiles will be done with the notch trowel, plier, wedge, clips of required thickness, leveling system and rubber mallet for placing the tiles gently and easily. Glazed Vitrified tiles Matt/Antiskid finish of size:- Size of Tile 600 x 600 mm | 250.00 | Sqm |  | 1600.00 | 400000.00 | 1600.00 | 400000.00 | 2350.00 | 587500.00 | 1200.00 | 300000.00 | 1553.45 | 388362.50 | 1000.00 | 250000.00 | 1300.00 | 325000.00 | 250000.00 | Jagat jyoti Chetia
23.00 | Deduct for not using 20 mm thick cement mortar 1:4 (1 cement : 4coarse sand) bedding in laying of floor tiles and jointing with grey cement slurry @ 3.3kg/sqm | 136.00 | Sqm |  | 950.00 | 129200.00 | 350.00 | 47600.00 | 550.00 | 74800.00 | 735.00 | 99960.00 | 45.00 | 6120.00 | 100.00 | 13600.00 | 850.00 | 115600.00 | 6120.00 | PIONEER ENTERPRISE
24.00 | Fixing glazed/ Ceramic/ Vitrified floor tiles with cement based high polymer modified quick-set tile adhesive (Water based) conforming to IS: 15477, in average 3mm thickness. | 136.00 | Sqm |  | 850.00 | 115600.00 | 300.00 | 40800.00 | 1850.00 | 251600.00 | 634.00 | 86224.00 | 950.00 | 129200.00 | 850.00 | 115600.00 | 1000.00 | 136000.00 | 40800.00 | Popular Enterprise
25.00 | Providing and laying Vitrified tiles in different sizes (thickness to be specified by the manufacturer), with water absorption less than 0.08%and conforming to IS: 15622, of approved brand & manufacturer in all colours and shade in skirting, riser of steps, laid with cement based high polymer modified quick set tile adhesive (water based) conforming to IS: 15477, in average 6 mm thickness, including grouting of joints(Payment for grouting of joints to be made separately). | 55.00 | Sqm |  | 2700.00 | 148500.00 | 1600.00 | 88000.00 | 550.00 | 30250.00 | 1676.00 | 92180.00 | 1893.90 | 104164.50 | 1150.00 | 63250.00 | 1200.00 | 66000.00 | 30250.00 | NRIM Construction
26.00 | Providing and fixing on wall face unplasticised Rigid PVC rain water pipes conforming to IS : 13592 Type A, including jointing with seal ring conforming to IS : 5382, leaving 10 mm gap for thermal expansion, (i) Single socketed pipes. 110 mm diameter | 72.00 | Mtr |  | 400.00 | 28800.00 | 450.00 | 32400.00 | 320.00 | 23040.00 | 320.00 | 23040.00 | 377.40 | 27172.80 | 260.00 | 18720.00 | 250.00 | 18000.00 | 18000.00 | SOURAV BARUAH
27.00 | Providing and fixing tiled false ceiling of specified materials of size 595x595 mm in true horizontal level, suspended on inter locking metal grid of hot dipped galvanized steel sections ( galvanized @ 120 grams/ sqm, both side inclusive) consisting of main “T” runner with suitably spaced joints to get required length and of size 24x38 mm made from 0.30 mm thick (minimum) sheet, spaced at 1200 mm center to center and cross “T” of size 24x25 mm made of 0.30 mm thick (minimum) sheet, 1200 mm long spaced between main “T” at 600 mm center to center to form a grid of 1200x600 mm and secondary cross “T” of length 600 mm and size 24x25 mm made of 0.30 mm thick (minimum) sheet to be interlocked at middle of the 1200x600 mm panel to form grids of 600x600 mm and wall angle of size 24x24x0.3 mm and laying false ceiling tiles of approved texture in the grid including, required cutting/making, opening for services like diffusers, grills, light fittings, fixtures, smoke detectors etc. Main “T” runners to be suspended from ceiling using GI slotted cleats of size 27 x 37 x 25 x1.6 mm fixed to ceiling with 12.5 mm dia and 50 mm long dash fasteners, 4 mm GI adjustable rods with galvanised butterfly level clips of size 85 x 30 x 0.8 mm spaced at 1200 mm center to center along main T, bottom exposed width of 24 mm of all T-sections shall be pre-painted with polyester paint, all complete for all heights as per specifications, drawings and as directed by Engineer-in-charge. GI Metal Ceiling Lay in plain Tegular edge Global white colour tiles of size 595x595 mm, and 0.5 mm thick with 8 mm drop; made of G I sheet having galvanizing of 100 gms/sqm (both sides inclusive) and electro statically polyester powder coated of thickness 60 microns (minimum), including factory painted after bending. | 114.00 | Sqm |  | 2100.00 | 239400.00 | 1500.00 | 171000.00 | 2300.00 | 262200.00 | 1600.00 | 182400.00 | 1591.70 | 181453.80 | 1805.00 | 205770.00 | 1050.00 | 119700.00 | 119700.00 | SOURAV BARUAH
28.00 | Providing & fixing false ceiling at all height including providing & fixing of framework made of special section, power pressed from M.S. sheets and galvanised with zinc coating of 120 gms/ sqm ( both side inclusive) as per IS : 277 and consisting of angle cleat of size 25mm wide x 1.6mm thick with flanges of 27mm and 37mm, at 1200mm c/c, one flange fixed to the ceiling with dash fastener 12.5mm dia x 50mm long with 6mm dia bolts, other flange of cleat fixed to the angle hangers of 25 x10 x0.50mm of required length with nuts & bolts of required size and other end of angle hanger fixed with intermediate G.I channels 45 x15 x 0.90mm running at the spacing of 1200 mm c/c, to which the ceiling section 0.5mm thick bottom wedge of 80mm with tapered flanges of 26 mm each having lips of 10.5mm, at 450mm c/c, shall be fixed in a direction perpendicular to G.I intermediate channel with connecting clip made out of 2.64mm dia x 230mm long G.I. wire at every junction, including fixing perimeter channels 0.50mm thick 27mm high having flanges of 20mm and 30mm long, the perimeter of ceiling fixed to wall/ partitions with the help of Rawl plugs at 450mm centre, with 25mm long dry wall screws @ 230mm interval, including fixing of Calcium Silicate Board to ceiling section and perimeter channels with the help of dry wall screws of size 3.5 x25mm at 230mm c/c, including jointing & finishing to a flush finish of tapered and square edges of the board with recommended jointing compounds, jointing tapes, finishing with jointing compounds in three layers covering up to 150mm on both sides of joints and two coats of primer suitable for boards, all as per manufacture's specification and also including the cost of making opening for light fittings, grills, diffusers, cut outs made with frame of perimeter channels suitably fixed, all complete as per drawings, specification and direction of the Engineer in charge but excluding the cost of painting with: 8 mm thick Calcium Silicate Board made with Calcareous & Siliceous materials reinforced with cellulose fiber manufactured through autoclaving process. | 20.00 | sqm |  | 1800.00 | 36000.00 | 1500.00 | 30000.00 | 1850.00 | 37000.00 | 1331.00 | 26620.00 | 1250.00 | 25000.00 | 1430.00 | 28600.00 | 1050.00 | 21000.00 | 21000.00 | SOURAV BARUAH
29.00 | Providing and applying white cement based putty of average thickness 1 mm, of approved brand and manufacturer, over the plastered wall surface to prepare the surface even and smooth complete. | 1306.00 | Sqm |  | 200.00 | 261200.00 | 160.00 | 208960.00 | 135.00 | 176310.00 | 115.00 | 150190.00 | 123.23 | 160938.38 | 100.00 | 130600.00 | 150.00 | 195900.00 | 130600.00 | Jagat jyoti Chetia
30.00 | Wall painting with premium acrylic emulsion paint of interior grade, having VOC (Volatile Organic Compound ) content less than 50 grams/ litre. of approved brand and manufacture, including applying additional coats wherever required to achieve even shade and colour. Two coats. | 1066.00 | Sqm |  | 200.00 | 213200.00 | 140.00 | 149240.00 | 220.00 | 234520.00 | 91.00 | 97006.00 | 142.77 | 152192.82 | 60.00 | 63960.00 | 150.00 | 159900.00 | 63960.00 | Jagat jyoti Chetia
31.00 | Repairs to plaster of thickness 12 mm to 20 mm in patches of area 2.5 sq.meters and under, including cutting the patch in proper shape, raking out joints and preparing and plastering the surface of the walls complete, including disposal of rubbish to the dumping ground, all complete as per direction of EIC. | 90.00 | Sqm |  | 600.00 | 54000.00 | 340.00 | 30600.00 | 360.00 | 32400.00 | 541.00 | 48690.00 | 450.00 | 40500.00 | 300.00 | 27000.00 | 350.00 | 31500.00 | 27000.00 | Jagat jyoti Chetia
32.00 | Demolishing R.C.C. work manually/ by mechanical means including stacking of steel bars and disposal of unserviceable material within 50 metres lead as per direction of EIC. | 2.00 | Cum |  | 3700.00 | 7400.00 | 450.00 | 900.00 | 4500.00 | 9000.00 | 3000.00 | 6000.00 | 1000.00 | 2000.00 | 3551.00 | 7102.00 | 650.00 | 1300.00 | 900.00 | Popular Enterprise
33.00 | Dismantling old plaster or skirting raking out joints and cleaning the surface for plaster including disposal of rubbish to the dumping ground within 50 metres lead. | 90.00 | Sqm |  | 80.00 | 7200.00 | 22.00 | 1980.00 | 900.00 | 81000.00 | 46.00 | 4140.00 | 50.00 | 4500.00 | 60.00 | 5400.00 | 500.00 | 45000.00 | 1980.00 | Popular Enterprise
34.00 | Demolishing brick work manually/ by mechanical means including stacking of serviceable material and disposal of unserviceable material within 50 metres lead as per direction of Engineer-in-charge. In cement mortar | 2.00 | Cum |  | 2500.00 | 5000.00 | 450.00 | 900.00 | 2500.00 | 5000.00 | 1700.00 | 3400.00 | 1200.00 | 2400.00 | 3000.00 | 6000.00 | 650.00 | 1300.00 | 900.00 | Popular Enterprise
35.00 | Dismantling doors, windows and clerestory windows (steel or wood) shutter including chowkhats, architrave, holdfasts etc. complete and stacking within 50 metres lead : Of area 3 sq. metres and below | 102.00 | Each |  | 500.00 | 51000.00 | 180.00 | 18360.00 | 1800.00 | 183600.00 | 303.00 | 30906.00 | 100.00 | 10200.00 | 367.00 | 37434.00 | 650.00 | 66300.00 | 10200.00 | PIONEER ENTERPRISE
36.00 | Dismantling tile work in floors and roofs laid in cement mortar including stacking material within 50 metres lead. For thickness of tiles above 25 mm and up to 40 mm | 407.00 | Sqm |  | 150.00 | 61050.00 | 25.00 | 10175.00 | 45.00 | 18315.00 | 94.00 | 38258.00 | 30.00 | 12210.00 | 113.00 | 45991.00 | 250.00 | 101750.00 | 10175.00 | Popular Enterprise
37.00 | Dismantling G.I. pipes (external work) including excavation and refilling trenches after taking out the pipes, manually/ by mechanical means including stacking of pipes within 50 metres lead as per direction of Engineer-in-charge : 15 mm to 40 mm nominal bore | 60.00 | Mtr |  | 200.00 | 12000.00 | 25.00 | 1500.00 | 132.00 | 7920.00 | 135.00 | 8100.00 | 25.00 | 1500.00 | 150.00 | 9000.00 | 250.00 | 15000.00 | 1500.00 | Popular Enterprise, PIONEER ENTERPRISE
38.00 | Dismantling of flushing cistern of all types (C.I./PVC/Vitreous China) including stacking of useful materials near the site and disposal of unserviceable materials within 50 metres lead. | 6.00 | Each |  | 150.00 | 900.00 | 19.00 | 114.00 | 1800.00 | 10800.00 | 750.00 | 4500.00 | 500.00 | 3000.00 | 112.00 | 672.00 | 250.00 | 1500.00 | 114.00 | Popular Enterprise
39.00 | Providing and fixing Stainless Steel A ISI 304 (18/8) kitchen sink as per IS:13983 with C.I. brackets and stainless steel plug 40 mm, including painting of fittings and brackets, cutting and making good the walls wherever required : Kitchen sink with drain board 510x1040 mm bowl depth 178 mm. | 6.00 | Each |  | 7000.00 | 42000.00 | 900.00 | 5400.00 | 30000.00 | 180000.00 | 6010.00 | 36060.00 | 12000.00 | 72000.00 | 5000.00 | 30000.00 | 4000.00 | 24000.00 | 5400.00 | Popular Enterprise
40.00 | Providing and fixing Chlorinated Polyvinyl Chloride (CPVC) pipes, having thermal stability for hot & cold water supply, including all CPVC plain & brass threaded fittings, i/c fixing the pipe with clamps at 1.00 m spacing. This includes jointing of pipes & fittings with one step CPVC solvent cement and the cost of cutting chases and making good the same including testing of joints complete as per direction of Engineer in Charge. : Concealed work, including cutting chases and making good the walls etc. 20 mm nominal dia Pipes | 60.00 | Mtr |  | 550.00 | 33000.00 | 410.00 | 24600.00 | 850.00 | 51000.00 | 520.00 | 31200.00 | 520.00 | 31200.00 | 320.00 | 19200.00 | 500.00 | 30000.00 | 19200.00 | Jagat jyoti Chetia
41.00 | Providing and fixing glazing in aluminium door, window, ventilator shutters and partitions etc. with EPDM rubber / neoprene gasket etc. complete as per the architectural drawings and the directions of engineer-in-charge . (Cost of aluminium snap beading shall be paid in basic item): With float glass panes of 5 mm thickness (weight not less than 12.50 kg/sqm) | 73.00 | sqm |  | 1700.00 | 124100.00 | 1050.00 | 76650.00 | 1320.00 | 96360.00 | 1326.00 | 96798.00 | 1100.00 | 80300.00 | 1250.00 | 91250.00 | 4500.00 | 328500.00 | 76650.00 | Popular Enterprise
42.00 | Providing and fixing factory made single extruded WPC (Wood Polymer Composite) solid door/ window/ Ceosetory windows & other Frames/ Chowkhat comprising of virgin PVC polymer of K value 58-60 (Suspension Grade), calcium carbonate and natural fibers (wood powder/ rice husk/ wheat husk) and non toxic additives (maximum toxicity index of 12 for 100 gms) fabricated with miter joints after applying PVC solvent cement and screwed with full body threaded star headed SS screws having minimum frame density of 750 kg/cum, screw withdrawal strength of 2200 N (Face) & 1100 N (Edge), minimum compressive strength of 58 N/mm2, modulus of elasticity 900 N/mm2 and resistance to spread of flame of Class A category with property of being termite/ borer proof, water/ moisture proof and fire retardant and fixed in position with M.S hold fast/ lugs/ SS dash fasteners of required dia and length complete as per direction of Engineer-In- Charge. (M.S hold fast/ lugs or SS dash fasteners shall be paid for separately). Note: For WPC solid door/ window frames, minus 5mm tolerance in dimensions i.e depth and width of profile shall be acceptable. Variationin profile dimensions on plus side shall be acceptable but no extra payment on this account shall be made. Frame size 65 x 100 mm | 131.00 | Mtr |  | 1300.00 | 170300.00 | 300.00 | 39300.00 | 1200.00 | 157200.00 | 950.00 | 124450.00 | 1000.15 | 131019.65 | 920.00 | 120520.00 | 1000.00 | 131000.00 | 39300.00 | Popular Enterprise
43.00 | Providing and fixing factory made single extruded WPC (Wood Polymer Composite) solid door/ window/ Ceosetory windows & other Frames/ Chowkhat comprising of virgin PVC polymer of K value 58-60 (Suspension Grade), calcium carbonate and natural fibers (wood powder/ rice husk/ wheat husk) and non toxic additives (maximum toxicity index of 12 for 100 gms) fabricated with miter joints after applying PVC solvent cement and screwed with full body threaded star headed SS screws having minimum frame density of 750 kg/cum, screw withdrawal strength of 2200 N (Face) & 1100 N (Edge), minimum compressive strength of 58 N/mm2, modulus of elasticity 900 N/mm2 and resistance to spread of flame of Class A category with property of being termite/ borer proof, water/ moisture proof and fire retardant and fixed in position with M.S hold fast/ lugs/ SS dash fasteners of required dia and length complete as per direction of Engineer-In- Charge. (M.S hold fast/ lugs or SS dash fasteners shall be paid for separately). Note: For WPC solid door/ window frames, minus 5mm tolerance in dimensions i.e depth and width of profile shall be acceptable. Variationin profile dimensions on plus side shall be acceptable but no extra payment on this account shall be made. Frame size 65 x 125 mm | 153.00 | Mtr |  | 1500.00 | 229500.00 | 1700.00 | 260100.00 | 550.00 | 84150.00 | 1400.00 | 214200.00 | 1247.50 | 190867.50 | 1000.00 | 153000.00 | 1000.00 | 153000.00 | 84150.00 | NRIM Construction
44.00 | Providing and fixing factory made single extruded WPC (Wood Polymer Composite) solid plain flush door shutter of required size comprising of virgin polymer of K value 58-60 (Suspension Grade), calcium carbonate and natural fibers (wood powder/ rice husk/ wheat husk) and non toxic additives (maximum toxicity index of 12 for 100 gms) having minimum density of 650 kg/cum and screw withdrawal strength of 1800 N (Face) & 900 N (Edge), minimum compressive strength 50 N/mm2, modulus of elasticity 850 N/mm2 and resistance to spread of flame of Class A category with property of being termite/borer proof, water/ moisture proof and fire retardant and fixing with stainless steel butt hinges of required size with necessary full body threaded star headed counter sunk S.S screws, all as per direction of Engineer-In- Charge. (Note: stainless steel butt hinges and necessary S.S screws shall be paid separately) 30 mm thick | 18.00 | Sqm |  | 5000.00 | 90000.00 | 2100.00 | 37800.00 | 1300.00 | 23400.00 | 1050.00 | 18900.00 | 3950.20 | 71103.60 | 3200.00 | 57600.00 | 1000.00 | 18000.00 | 18000.00 | SOURAV BARUAH
45.00 | Providing and fixing factory made single extruded WPC (Wood Polymer Composite) solid plain flush door shutter of required size comprising of virgin polymer of K value 58-60 (Suspension Grade), calcium carbonate and natural fibers (wood powder/ rice husk/ wheat husk) and non toxic additives (maximum toxicity index of 12 for 100 gms) having minimum density of 650 kg/cum and screw withdrawal strength of 1800 N (Face) & 900 N (Edge), minimum compressive strength 50 N/mm2, modulus of elasticity 850 N/mm2 and resistance to spread of flame of Class A category with property of being termite/borer proof, water/ moisture proof and fire retardant and fixing with stainless steel butt hinges of required size with necessary full body threaded star headed counter sunk S.S screws, all as per direction of Engineer-In- Charge. (Note: stainless steel butt hinges and necessary S.S screws shall be paid separately) 35 mm thick | 57.00 | Sqm |  | 5700.00 | 324900.00 | 2300.00 | 131100.00 | 1600.00 | 91200.00 | 4750.00 | 270750.00 | 4565.25 | 260219.25 | 4200.00 | 239400.00 | 1000.00 | 57000.00 | 57000.00 | SOURAV BARUAH
46.00 | Providing and fixing factory made single extruded WPC (Wood Polymer Composite) solid board one side white color and other side of board laminted with PVC foil of minimum 14 micron thickness of approved design pasted with hot melt adhesive for cup boards, work stations and bathroom/kitchen cabinet etc. of required sizes comprising of virgin polymer of K value 58-60 (Suspension Grade), calcium carbonate and natural fibers (wood powder/ rice husk/wheat husk) and non toxic additives (maximum toxicity index of 12 for 100 gms) having minimum density of 650 kg/cum and screw withdrawal strength of 1800 N (Face) & 900 N (Edge), minimum compressive strength 50 N/mm2, modulus of elasticity 850 N/mm2 and resistance to spread of flame of Class A category with property of being termite/borer proof, water/ moisture proof and fire retardant and fixing with stainless steel piano hinges/soft close clip on concealed hinges of required size with necessary full body threaded star headed counter sunk S.S screws, all as per direction of Engineer-In- Charge. (Note: stainless steel piano hinges/soft close clip on concealed hinges and necessary S.S screws shall be paid separately) 25 mm thick | 38.00 | Sqm |  | 4000.00 | 152000.00 | 2000.00 | 76000.00 | 1500.00 | 57000.00 | 3530.00 | 134140.00 | 3530.00 | 134140.00 | 2800.00 | 106400.00 | 1250.00 | 47500.00 | 47500.00 | SOURAV BARUAH
47.00 | Providing and fixing factory made single extruded WPC (Wood Polymer Composite) solid plain white color board for backing of cup boards and bathroom/kitchen cabinets etc. of required size comprising of virgin polymer of K value 58-60 (Suspension Grade), calcium carbonate and natural fibers (wood powder/ rice husk/wheat husk) and non toxic additives (maximum toxicity index of 12 for 100 gms) having minimum density of 650 kg/cum and screw withdrawal strength of 1800 N (Face) & 900 N (Edge), minimum compressive strength 50 N/mm2, modulus of elasticity 850 N/mm2 and resistance to spread of flame of Class A category with property of being termite/borer proof, water/moisture proof and fire retardant and fixing with stainless steel screws etc. all as per direction of Engineer-In- Charge. (Note: stainless steel screws shall be paid separately) 6 mm thick | 72.00 | Sqm |  | 1500.00 | 108000.00 | 900.00 | 64800.00 | 1300.00 | 93600.00 | 1000.00 | 72000.00 | 982.50 | 70740.00 | 750.00 | 54000.00 | 800.00 | 57600.00 | 54000.00 | Jagat jyoti Chetia
48.00 | Providing and fixing of 6mm thick mirror glass with edge polished of make Saint Gobian having 6mm plyboard at backside. The mirror glass to be fixed on the wall with the help of 25 mm SS studs i/c all material, labour, transportation sundries etc all complete as per direction and satisfaction of EIC | 6.00 | Sqm |  | 3800.00 | 22800.00 | 1400.00 | 8400.00 | 2300.00 | 13800.00 | 900.00 | 5400.00 | 1500.00 | 9000.00 | 4000.00 | 24000.00 | 5000.00 | 30000.00 | 5400.00 | UTKRISHT CONSTRUCTION
49.00 | Providing and fixing Single Piece WC (Cat: KUS-WHT-35851S300UF of make Jaquar or approved equivalent )with UF Soft Close Seat Cover, Hinges, Dual Flush Cistern Fitting, Fixing Accessories and Accessories Set/Size: 370x695x795 mm, S Trap- 300 mm etc all complete as per direction and satisfaction of EIC. | 6.00 | each |  | 26000.00 | 156000.00 | 19500.00 | 117000.00 | 7500.00 | 45000.00 | 2500.00 | 15000.00 | 34918.80 | 209512.80 | 29000.00 | 174000.00 | 5000.00 | 30000.00 | 15000.00 | UTKRISHT CONSTRUCTION
50.00 | Providing and fixing of HAND SHOWER (HEALTH FAUCET) WITH 8MM DIA 1 METER LONG FLEXIBLE TUBE AND WALL HOOK (Cat: ALD-CHR-573) including cutting and making good the walls or platform wherever required etc all complete as per direction and satisfaction of EIC. | 6.00 | each |  | 1200.00 | 7200.00 | 1050.00 | 6300.00 | 2000.00 | 12000.00 | 1500.00 | 9000.00 | 1501.20 | 9007.20 | 1150.00 | 6900.00 | 3000.00 | 18000.00 | 6300.00 | Popular Enterprise
51.00 | Providing and fixing of Wall Hung Basin with Fixing Accessories,Size: 610x465x275 mm (Cat: QPS-WHT-7803PM of make Jaquar or approved equivalent) with Full Pedestal (Cat: QPS-WHT-7303PM of make Jaquar or approved equivalent) with CP brass pillar tap Single Lever Basin Mixer without Popup Waste with 450mm Long Braided Hoses Registered design no.276012 (ORP-10011BPM), Click Clack Waste 32mm Size Full Thread With 80mm Height (Cat: ALD-727 of make Jaquar or approved equivalent) including cutting and making good the walls or platform wherever required etc all complete as per direction and satisfaction of EIC. | 6.00 | each |  | 15000.00 | 90000.00 | 11000.00 | 66000.00 | 4200.00 | 25200.00 | 4000.00 | 24000.00 | 3937.20 | 23623.20 | 6900.00 | 41400.00 | 6000.00 | 36000.00 | 23623.20 | PIONEER ENTERPRISE
52.00 | Providing and fixing of TOWEL RAIL 600 mm long (Cat: AQN-CHR-7711 of make Jaquar or approved equivalent) including cutting and making good the walls or platform wherever required etc all complete as per direction and satisfaction of EIC. | 6.00 | each |  | 1600.00 | 9600.00 | 1400.00 | 8400.00 | 1100.00 | 6600.00 | 1350.00 | 8100.00 | 2110.80 | 12664.80 | 1600.00 | 9600.00 | 1200.00 | 7200.00 | 6600.00 | NRIM Construction
53.00 | Providing and fixing of SOAP DISH HOLDER (Cat: AKP- CHR-35731P of make Jaquar or approved equivalent) including cutting and making good the walls or platform wherever required etc all complete as per direction and satisfaction of EIC. | 6.00 | each |  | 800.00 | 4800.00 | 1050.00 | 6300.00 | 900.00 | 5400.00 | 750.00 | 4500.00 | 1034.40 | 6206.40 | 800.00 | 4800.00 | 250.00 | 1500.00 | 1500.00 | SOURAV BARUAH
54.00 | Providing and fixing of Premium TOILET ROLL HOLDER WITH STAINLESS STEEL FLAP (Cat: AKP- CHR-35753PS of make Jaquar or approved equivalent) including cutting and making good the walls or platform wherever required etc all complete as per direction and satisfaction of EIC. | 6.00 | each |  | 1500.00 | 9000.00 | 1200.00 | 7200.00 | 980.00 | 5880.00 | 1250.00 | 7500.00 | 1713.60 | 10281.60 | 1300.00 | 7800.00 | 300.00 | 1800.00 | 1800.00 | SOURAV BARUAH
55.00 | Providing and fixing of 2-WAY BIB COCK WITH WALL FLANGE (Cat: OPP- CHR-15041PM of make Jaquar or approved equivalent) including cutting and making good the walls or platform wherever required etc all complete as per direction and satisfaction of EIC. | 6.00 | each |  | 1800.00 | 10800.00 | 2000.00 | 12000.00 | 450.00 | 2700.00 | 3500.00 | 21000.00 | 2238.00 | 13428.00 | 1750.00 | 10500.00 | 600.00 | 3600.00 | 2700.00 | NRIM Construction
56.00 | Providing and fixing C.P Wall Mixer of make Jaquar (Cat : JAQ SOL-6273UPR of make Jaquar or approved equivalent ), the system includes with Provision for Overhead Shower with 115mm Long Bend Pipe On Upper Side, Connecting Legs & Wall Flanges (Overhead Shower shall be paid seperately in corresponding item) complete as per direction of EIC. | 12.00 | each |  | 6200.00 | 74400.00 | 10500.00 | 126000.00 | 900.00 | 10800.00 | 4000.00 | 48000.00 | 6854.00 | 82248.00 | 5800.00 | 69600.00 | 5500.00 | 66000.00 | 10800.00 | NRIM Construction
57.00 | Providing and fixing of Stainless steel BOTTLE TRAP (WITH INTERNAL PARTITION) 32MM SIZE WITH 300MM & 190MM LONG WALL CONNECTION PIPES & WALL FLANGE (Cat: ALDCHR-769L300X190 of make Jaquar or approved equivalent) for Wash basin OR Kitchen sink including cutting and making good the walls or platform wherever required etc all complete as per direction and satisfaction of EIC. | 12.00 | each |  | 1500.00 | 18000.00 | 3500.00 | 42000.00 | 900.00 | 10800.00 | 1500.00 | 18000.00 | 1884.00 | 22608.00 | 1500.00 | 18000.00 | 1500.00 | 18000.00 | 10800.00 | NRIM Construction
58.00 | Providing and fixing of CP brass ANGULAR STOP COCK WITH WALL FLANGE (Cat: OPPCHR-15053PM of make Jaquar or approved equivalent) for Wash basin OR Water Closet OR Geyser line including cutting and making good the walls or platform wherever required etc all complete as per direction and satisfaction of EIC. | 24.00 | each |  | 900.00 | 21600.00 | 1200.00 | 28800.00 | 1300.00 | 31200.00 | 2000.00 | 48000.00 | 1147.20 | 27532.80 | 920.00 | 22080.00 | 600.00 | 14400.00 | 14400.00 | SOURAV BARUAH
59.00 | Providing and fixing in position robe hook in Bathroom of make Jaguar (Cat: AKP-35791P of make Jaquar or approved equivalent) including cutting and making good the walls or platform wherever required etc all complete as per direction and satisfaction of EIC. | 12.00 | Each |  | 550.00 | 6600.00 | 800.00 | 9600.00 | 1500.00 | 18000.00 | 2000.00 | 24000.00 | 624.00 | 7488.00 | 500.00 | 6000.00 | 750.00 | 9000.00 | 6000.00 | Jagat jyoti Chetia
60.00 | Providing and fixing C.P Brass round shape overhead shower of make Jaquar (Cat : JAQ OHS 1757 of make Jaquar or approved equivalent), of diameter 140 mm and Shower Arm (Cat : JAQ SHA-487 of make Jaquar or approved equivalent) Casted 120mm Long Heavy Body Round Shape for Wall Mounted Showers with Wall Flange etc all complete as per direction and satisfaction of EIC. | 6.00 | Each |  | 3700.00 | 22200.00 | 2000.00 | 12000.00 | 2200.00 | 13200.00 | 4000.00 | 24000.00 | 3498.00 | 20988.00 | 2800.00 | 16800.00 | 2500.00 | 15000.00 | 12000.00 | Popular Enterprise
61.00 | Providing, fabricating and fixing of modular kitchen units below existing kitchen platform/counter as per the following specifications: The frame work of the cabinets including drawer and openable shutter shall be made out of 18mm thk. WPC solid board (Greenply/ Century or equivalent having one side white color and other side of board laminted with PVC foil of minimum 14 micron thickness of approved design pasted with hot melt adhesive of required sizes comprising of virgin polymer of K value 58-60 (Suspension Grade), calcium carbonate and natural fibers (wood powder/ rice husk/wheat husk) and non toxic additives (maximum toxicity index of 12 for 100 gms) having minimum density of 650 kg/cum and screw withdrawal strength of 1800 N (Face) & 900 N (Edge), minimum compressive strength 50 N/mm2, modulus of elasticity 850 N/mm2 and resistance to spread of flame of Class A category with property of being termite/borer proof, water/ moisture proof and fire retardant). Each shutter shall be fixed to the framework using two numbers of Auto Close Hinges (Ebco, Hettich, hafele or equivalent) of required size with necessary full body threaded star headed counter sunk S.S screws, satin finished Stainless Steel (SS) handle of grade 304 and with 2mm thk edge bending. Each drawer fascia shall be made out of 18 mm thick WPC board slidding over 20" telescopic channel and SS 304 grade baskets / accessories (Hettich, Ebco, Hafele or equivalent). In each kitchen there should be a minimum of 1No. perforated Cutlery basket (4” size), 1 No. cup & saucer basket (6” size), 1 No. 'Thali' basket(8” size), 5 Nos of plain multipurpose baskets, 2 No shutters below the sink for dustbin, 1 No openable shutter for gas cylinder & 2 Nos plain shutters. The unit shall be firmly fixed to the walls/ slabs/floor using non-corrossive metal screws of appropriate size and rawl plugs. Drawer and shutter edge to be finished with 2mm thk edge bending and frame edge with 1mm thk edge bending. All exposed surfaces finished with 1mm thk laminate (Greenlam/Century/ Merino or equivalent) all complete. ( The work shall be executed strictly as per the drawing given in the Tender Document) | 6.00 | Each |  | 80000.00 | 480000.00 | 8000.00 | 48000.00 | 165000.00 | 990000.00 | 45000.00 | 270000.00 | 270000.00 | 1620000.00 | 137875.00 | 827250.00 | 250000.00 | 1500000.00 | 48000.00 | Popular Enterprise
62.00 | Providing, fabricating and fixing of Over head kitchen cabinet units of 600 mm height and 300 mm in depth as per the following specifications: The frame work or carcass of the cabinets, its sides/bottom, shelves, shutter etc. shall be made out of 18 mm thk. WPC solid board having one side white color and other side of board laminated and back with 12mm thk. WPC solid plain white color board (Greenply/ Century or equivalent laminted with PVC foil of minimum 14 micron thickness of approved design pasted with hot melt adhesive of required sizes comprising of virgin polymer of K value 58-60 (Suspension Grade), calcium carbonate and natural fibers (wood powder/ rice husk/wheat husk) and non toxic additives (maximum toxicity index of 12 for 100 gms) having minimum density of 650 kg/cum and screw withdrawal strength of 1800 N (Face) & 900 N (Edge), minimum compressive strength 50 N/mm2, modulus of elasticity 850 N/mm2 and resistance to spread of flame of Class A category with property of being termite/borer proof, water/ moisture proof and fire retardant) and fixing with full body threaded star headed counter sunk S.S screws etc.). Shutter to be finished with 1mm thk. laminate and each shutter shall be fixed to the framework /carcass by using two numbers of Auto close Hinges (Ebco, Hettich, hafele or equivalent) of required size with necessary full body threaded star headed counter sunk S.S screws and provided with profile brush finished SS handle of 304 grade. The shutter edge to be finished with 2mm thk edge bending and carcass edge to be finished with 1mm thk edge bending all complete. (The work shall be executed strictly as per the drawing given in the Tender Document) | 6.00 | Each |  | 55000.00 | 330000.00 | 8000.00 | 48000.00 | 105000.00 | 630000.00 | 45000.00 | 270000.00 | 15000.00 | 90000.00 | 42000.00 | 252000.00 | 100000.00 | 600000.00 | 48000.00 | Popular Enterprise
63.00 | Providing and fixing of 25mm dia SS Drapery Rod with pipe clamps, end cap and other accessories of make Jindal or approved equivalent including all material, manpower, transportation etc all complete as per direction and satisfaction of Engineer-in-Charge. | 46.00 | Mtr |  | 450.00 | 20700.00 | 2800.00 | 128800.00 | 980.00 | 45080.00 | 1000.00 | 46000.00 | 220.00 | 10120.00 | 1800.00 | 82800.00 | 1000.00 | 46000.00 | 10120.00 | PIONEER ENTERPRISE
64.00 | Textured paint of internal walls by Glossy Finish One Dream Marble or approved equivalent having Coverage 2 Sqm/Litre on non-porous surface with correct surface preparation using water based primers & with correct deposition. The process of application of textured paint shall comprise of 1) Sand papering, 2) Primer Application, 3) Putty Application, 4) Primer Application, 5) Base Coat Application, 6) Topcoat Application including all man, material and machineries etc all complete as per direction and satisfaction of Engineer-in-charge. (Note : Drying time-Surface drying time 2hours. Recoating time-3-5 hours. Low VOC-Volatile Organic compound level in base:<100gm/l. Sheen level-Greater than 15 at 60 degree GH on B and W laneta paper drawdown. Flash point-Flash point IS101/1987) (For payment the final finished surface shall only be measured) | 141.00 | Sqm |  | 600.00 | 84600.00 | 290.00 | 40890.00 | 330.00 | 46530.00 | 200.00 | 28200.00 | 245.00 | 34545.00 | 1500.00 | 211500.00 | 600.00 | 84600.00 | 28200.00 | UTKRISHT CONSTRUCTION
| Total in Figures |  |  |  |  | 7693770.00 |  | 5980979.00 |  | 6920295.00 |  | 5864253.00 |  | 7219669.12 |  | 6113463.00 |  | 7057978.40
Lowest Amount Quoted BY: UTKRISHT CONSTRUCTION(5864253.00)

## BOQ Summary
BOQ Summary Details Tender Title: Renovation of 06 no. of Residential Quarters in AAI Residential Colony at RHQ NER Guwahati 2025-26 (Phase-I) Tender ID: 2025_AAI_245858_1
Sheet Name | Sl.No | Bidder Name | Amount | Bid Rank
BoQ1 | 1 | UTKRISHT CONSTRUCTION (BID ID -905376) | 5864253.00 | L1
| 2 | Popular Enterprise (BID ID -905158) | 5980979.00 | L2
| 3 | Jagat jyoti Chetia (BID ID -905797) | 6113463.00 | L3
| 4 | NRIM Construction (BID ID -907263) | 6920295.00 | L4
| 5 | SOURAV BARUAH (BID ID -899774) | 7057978.40 | L5
| 6 | PIONEER ENTERPRISE (BID ID -907922) | 7219669.12 | L6
| 7 | CONSOL (BID ID -904309) | 7693770.00 | L7