## BoQ1
Government eProcurement System Created By: Chandrakanth Gupta Gattu Created Date/Time: 13-Nov-2025 12:07 PM Tender Title: Replacement of Roofing Sheet of terminal and ATC tower, retrofitting of Fire station, construction of fire sump and miscellaneous civil works in the operational area and terminal building at Agatti Airport Tender ID: 2025_AAI_246219_1
Tender Inviting Authority: MANUJA R,SM ENGG CIVIL,AAI AGATTI AIRPORT-682553
Name of Work:: Replacement of Roofing Sheet of terminal and ATC tower, retrofitting of Fire station, construction of fire sump and miscellaneous civil works in the operational area and terminal building at Agatti Airport.
Contract No: 2025_AAI_246219_1
SCHEDULE OF WORK / ITEM(S)
Sl.No | Description of Work / Item(s) | No.of Qty | Units | Estimated Rate | HK MOHAMMED KASIM (GSTN-NA) BID ID -910574 |  | Virtus Techno (GSTN-NA) BID ID -901033
[5 empty] | Rate | Amount | Rate | Amount | L1 Amount | L1 Vendor
1.00 | Replacement of roofing sheet and water proofing works for RCC slab area
1.01 | Dismantling roofing including ridges, hips, valleys and gutters etc., and stacking the material within 50 metres lead of: G.S. Sheet | 550.00 | sqm | 0.00 | 80.00 | 44000.00 | 238.00 | 130900.00 | 44000.00 | HK MOHAMMED KASIM
1.02 | Providing and fixing precoated galvanised iron profile sheets (size, shape and pitch of corrugation as approved by Engineer-in-Charge) of total coated thickness 0.50 mm (base metal of minimum 0.45 mm thickness with total coating thickness of 0.05mm) with zinc coating 120 grams per sqm as per IS: 277, in 240 mpa steel grade, 5-7 microns epoxy primer on both side of the sheet and polyester top coat 15-18 microns. Sheet should have protective guard film of 25 microns minimum to avoid scratches during transportation and should be supplied in single length upto 12 metre or as desired by Engineer-in-charge. The sheet shall be fixed using self drilling /self tapping screws of size (5.5x 55 mm) with EPDM seal, complete upto any pitch in horizontal/ vertical or curved surfaces, excluding the cost of purlins, rafters and trusses and including cutting to size and shape wherever required. | 600.00 | sqm | 0.00 | 3500.00 | 2100000.00 | 938.00 | 562800.00 | 562800.00 | Virtus Techno
1.03 | Providing and fixing precoated galvanised steel sheet roofing accessories of total coated thickness 0.50 mm (base metal of minimum 0.45 mm thickness with total coating thickness of 0.05 mm) with Zinc coating 120 gram per sqm as per IS: 277, in 240 mpa steel grade, 5-7 microns epoxy primer on both side of the sheet and polyester top coat 15-18 microns using self drilling/ self tapping screws complete :Ridges plain (500 - 600mm) | 120.00 | metre | 0.00 | 2000.00 | 240000.00 | 742.00 | 89040.00 | 89040.00 | Virtus Techno
1.04 | Providing and fixing precoated galvanised steel sheet roofing accessories of total coated thickness 0.50 mm (base metal of minimum 0.45 mm thickness with total coating thickness of 0.05 mm) with Zinc coating 120 gram per sqm as per IS: 277, in 240 mpa steel grade, 5-7 microns epoxy primer on both side of the sheet and polyester top coat 15-18 microns using self drilling/ self tapping screws complete .Flashings/ Aprons.( Upto 600 mm) | 130.00 | metre | 0.00 | 2200.00 | 286000.00 | 742.00 | 96460.00 | 96460.00 | Virtus Techno
1.05 | Credit for taking away old and rusted GI sheet | 550.00 | sqm | 0.00 | 50.00 | -27500.00 | 20.00 | -11000.00 | -27500.00 | HK MOHAMMED KASIM
1.06 | Extra for providing and fixing wind ties of 40x 6 mm flat iron section. | 750.00 | metre | 0.00 | 450.00 | 337500.00 | 840.00 | 630000.00 | 337500.00 | HK MOHAMMED KASIM
1.07 | Steel work in built up tubular (round, square or rectangular hollow tubes etc.) trusses etc., including cutting, hoisting, fixing in position and applying a priming coat of approved steel primer, including welding and bolted with special shaped washers etc. complete.Hot welded type tubes. | 5700.00 | kg | 0.00 | 260.00 | 1482000.00 | 168.00 | 957600.00 | 957600.00 | Virtus Techno
1.08 | Providing and fixing of external wall system on Light gauge steel frame work with outer face cement boards as per standard sizes fixed with selfdrilling / taping screws / fasteners @ 60 cm c/c of approved make. A groove of 2 mm to 3 mm shall be maintained and grooves shall be sealed with silicon based sealant. The board shall be fixed in a staggered pattern. Screws shall be of counter sunk rib head of 1.60 mm to 4 mm thick or 8 to 10 gauge of length varying from 25 to 45 mm and. Internal face 12.5 mm thick gypsum plaster board fixed on cement board as per standard sizes fixed with self- drilling / taping screws / fasteners @ 60cm c/c of approved make, proper taping and jointing to be done using fiber mesh tape and epoxy and acrylic based jointing compound for seamless finish.(cost of frame work to be paid for separately) Outer face- Outer face having 6 mm thick fiber cement board Type A, Category-IV as per IS:14862:2000 fixed on 9 mm thick fiber cement board, Type A, Category-IV as per IS:14862:2000 (high pressure steam cured) Inner Face- 12.5 mm thick gypsum plaster board conforming to IS 2095:2011 fixed on 8 mm thick fibre cement board of Type B, Category-III as per IS:14862:2000 (High pressure steam cured) | 125.00 | sqm | 0.00 | 8000.00 | 1000000.00 | 8216.60 | 1027075.00 | 1000000.00 | HK MOHAMMED KASIM
1.09 | Dismantling wooden boardings in lining of walls and partitions, excluding supporting members but including stacking within 50 metres lead :Thickness above 10 mm up to 25 mm | 125.00 | sqm | 0.00 | 100.00 | 12500.00 | 266.00 | 33250.00 | 12500.00 | HK MOHAMMED KASIM
1.10 | Providing and fixing, in position concealed G.I. section for wall paneling using board of required thickness fixed on the ‘W’ profile (0.55 mm thick) having a knurled web of 51.55 mm and two flanges of 26 mm each with lips of 10.55 mm, placed @ 610 mm C/C in perimeter channel having one flange of 20 mm and another flange of 30 mm with thickness of 0.55 mm and web of length 27 mm. Perimeter channel is fixed on the floor and the ceiling with the nylon sleeves @ 610 mm C/C with fully threaded self-tapping dry wall screws. Board is fixed to the ‘W’ profile with 25 mm countersunk ribbed head screws @ 200 mm C/C., all complete as per the drawing & directions of engineer-in-charge, the joints of the boards are finished with specially formulated jointing compound and 48 mm wide jointing tape to provide seamless finish. Multipurpose cement board reinforced with suitable fibre cement screw.8 mm thick cement fibre board, Type- B, Category- III as per IS: 14862 : 2000 | 90.00 | sqm | 0.00 | 4500.00 | 405000.00 | 2275.00 | 204750.00 | 204750.00 | Virtus Techno
1.11 | Providing and fixing PVC panel ceiling using factory-made PVC panels of minimum size 300 mm width and 9 mm thickness,(As per Manufactuere's specification ) in approved color and design (preferably Ivory), including corner PVC profiles, side perimeter channels, and all necessary screws and accessories for installation. Panels shall be fixed on a pre-installed base framework (paid separately). The work includes cutting and making provisions for light fixtures, ceiling fans, and other services as directed by the Engineer-in-Charge. The installation shall be completed in accordance with manufacturer specifications and to the satisfaction of the Engineer-in-Charge | 80.00 | sqm | 0.00 | 3500.00 | 280000.00 | 2800.00 | 224000.00 | 224000.00 | Virtus Techno
1.12 | Grading roof for water proofing treatment with Cement concrete 1:2:4 (1 cement : 2 coarse sand : 4 graded stone aggregate 20 mm nominal size | 6.00 | cum | 0.00 | 19000.00 | 114000.00 | 10780.00 | 64680.00 | 64680.00 | Virtus Techno
1.13 | Providing and laying APP (Atactic Polypropylene Polymer) modified prefabricated five layer, 3 mm thick water proofing membrane, black finished reinforced with glass fibre matt consisting of a coat of bitumen primer for bitumen membrane @ 0.40 litre/sqm by the same membrane manufactured of density at 25°C, 0.87 - 0.89 kg/litre and viscocity 70 - 160 cps. Over the primer coat the layer of membrane shall be laid using butane torch and sealing all joints etc., and preparing the surface complete. The vital physical and chemical parameters of the membrane shall be as under : Joint strength in longitudinal and transverse direction at 23°C as 350/300 N/5 cm. Tear strength in longitudinal and transverse direction as 0/80N.Softening point of membrane not less than 150°C. Cold flexibility shall be upto -2°C when tested in accordance with ASTM, D - 5147. The laying of membrane shall be got done through the authorised applicator of the manufacturer of membrane : 3 mm thick | 250.00 | sqm | 0.00 | 1500.00 | 375000.00 | 1218.00 | 304500.00 | 304500.00 | Virtus Techno
1.14 | Finishing with Epoxy paint (two or more coats) at all locations prepared and applied as per manufacturer’s specifications including appropriate priming coat, preparation of surface, etc. complete,On steel work. | 500.00 | sqm | 0.00 | 600.00 | 300000.00 | 770.00 | 385000.00 | 300000.00 | HK MOHAMMED KASIM
1.15 | Providing and fixing Chlorinated Polyvinyl Chloride (CPVC) pipes, having thermal stability for hot & cold water supply and all CPVC plain & brass threaded fittings, including fixing the pipe with clamps at 1.00 m spacing. This includes jointing of pipes & fittings with one step CPVC solvent cement and testing of joints complete as per direction of Engineer in Charge.Internal work - Exposed on wall.20 mm nominal dia Pipes | 150.00 | metre | 0.00 | 650.00 | 97500.00 | 630.00 | 94500.00 | 94500.00 | Virtus Techno
1.16 | Providing and fixing Chlorinated Polyvinyl Chloride (CPVC) pipes, having thermal stability for hot & cold water supply and all CPVC plain & brass threaded fittings, including fixing the pipe with clamps at 1.00 m spacing. This includes jointing of pipes & fittings with one step CPVC solvent cement and testing of joints complete as per direction of Engineer in Charge.Internal work - Exposed on wall.32 mm nominal dia Pipes | 120.00 | metre | 0.00 | 800.00 | 96000.00 | 728.00 | 87360.00 | 87360.00 | Virtus Techno
2.00 | Construction of sump of 35000 litre capacity for fire station
2.01 | Earth work in excavation by mechanical means (Hydraulic excavator)/ manual means over areas (exceeding 30 cm in depth, 1.5 m in width as well as 10 sqm on plan) including getting out and disposal of excavated earth lead upto 50 m and for all lift, as directed by Engineer-in-charge. All kinds of soil | 75.00 | cum | 0.00 | 400.00 | 30000.00 | 630.00 | 47250.00 | 30000.00 | HK MOHAMMED KASIM
2.02 | Providing and laying in position cement concrete of specified grade excluding the cost of centering and shuttering - All work up to plinth level : 1:4:8 (1 Cement : 4 coarse sand (zone-III) derived from natural sources : 8 graded stone aggregate 40 mm nominal size derived from natural sources) | 6.00 | cum | 0.00 | 17000.00 | 102000.00 | 10500.00 | 63000.00 | 63000.00 | Virtus Techno
2.03 | Providing and laying in position specified grade of reinforced cement concrete, excluding the cost of centering, shuttering, finishing and reinforcement - All work up to plinth level : 1:1.5:3 (1 cement : 1.5 coarse sand (zone-III) derived from natural sources : 3 graded stone aggregate 20 mm nominal size derived from natural sources) | 11.00 | cum | 0.00 | 22000.00 | 242000.00 | 14280.00 | 157080.00 | 157080.00 | Virtus Techno
2.04 | Reinforced cement concrete work in walls (any thickness), including attached pilasters, buttresses, plinth and string courses, fillets, columns, pillars, piers, abutments, posts and struts etc. above plinth level up to floor five level, excluding cost of centering, huttering, finishing and reinforcement : 1:1.5:3 (1 cement : 1.5 coarse sand(zone-III) derived from natural sources : 3 graded stone aggregate 20 mm nominal size derived from natural sources) | 6.00 | cum | 0.00 | 25000.00 | 150000.00 | 17500.00 | 105000.00 | 105000.00 | Virtus Techno
2.05 | Centering and shuttering including strutting, propping etc. and removal of form for Foundations, footings, bases of columns, etc. for mass concrete | 5.00 | sqm | 0.00 | 650.00 | 3250.00 | 1750.00 | 8750.00 | 3250.00 | HK MOHAMMED KASIM
2.06 | Centering and shuttering including strutting, propping etc. and removal of form for.Walls (any thickness) including attached pilasters, butteresses, plinth and string courses etc | 70.00 | sqm | 0.00 | 750.00 | 52500.00 | 1190.00 | 83300.00 | 52500.00 | HK MOHAMMED KASIM
2.07 | Centering and shuttering including strutting, propping etc. and removal of form for.Suspended floors, roofs, landings, balconies and access platform | 35.00 | sqm | 0.00 | 850.00 | 29750.00 | 1190.00 | 41650.00 | 29750.00 | HK MOHAMMED KASIM
2.08 | Supplying and fixing C.I. cover without frame for manholes : 455x610 mm rectangular C.I. cover (light duty) the weight of the cover to be not less than 23 kg | 2.00 | each | 0.00 | 9000.00 | 18000.00 | 21000.00 | 42000.00 | 18000.00 | HK MOHAMMED KASIM
2.09 | Providing and fixing G.I. pipes complete with G.I. fittings including trenching and refilling etc. 80 mm dia nominal bore | 15.00 | metre | 0.00 | 3600.00 | 54000.00 | 1596.00 | 23940.00 | 23940.00 | Virtus Techno
2.10 | Steel reinforcement for R.C.C. work including straightening, cutting, bending, placing in position and binding all complete above plinth level. Thermo-Mechanically Treated bars of grade Fe-500D or more. | 2200.00 | kg | 0.00 | 130.00 | 286000.00 | 168.00 | 369600.00 | 286000.00 | HK MOHAMMED KASIM
3.00 | Retrofitting work for fire station columns and slabs as per recommendation from NIT Calicut.
3.01 | Providing and carrying out retrofitting of existing corroded RCC columns and foundations using concrete jacketing as per the approved methodology, design, and drawings, including but not limited to the following steps: Carefully exposing the foundations.(dismantling will be paid separateley) Providing and installing temporary supports (jacks/scaffolding) to transfer the loads during retrofitting. Removing existing concrete cover as specified to expose the reinforcement. Chipping the existing concrete surface to create a rough texture for bonding. Cleaning reinforcement by removing rust and scales, applying anti-corrosive paint to the cleaned reinforcement. Marking locations and drilling holes of specified diameter and depth for dowel bars, cleaning holes properly. Injecting epoxy adhesive into the drilled holes and fixing the dowel bars as specified. Providing and fixing additional longitudinal and transverse reinforcement bars as per design. Providing and fixing formwork capable of withstanding minimum 100 kPa pressure, properly secured with form ties/anchors. Drilling vent ports at upper portions of formwork to allow air expulsion during grouting/concreting. Cleaning and saturating concrete surfaces before concreting. Shotcreting/placing M25 grade concrete/micro concrete (using 10 mm and downsize coarse aggregate) to the required thickness for jacketing. Curing and all necessary finishing work, complete in all respects. Note: Measurement shall be based on the quantity of concrete used for the jacketing as per approved drawings. Rate shall include all materials, labour, tools, equipment, scaffolding, formwork, curing, surface preparation, temporary supports, reinforcement fixing, epoxy injection, shotcreting, etc., complete in all respects. | 40.00 | cum | 0.00 | 40000.00 | 1600000.00 | 34300.00 | 1372000.00 | 1372000.00 | Virtus Techno
3.02 | Retrofitting and Rehabilitation of RCC Slab Scope of Work:Providing and carrying out retrofitting of existing RCC slab as per the approved methodology, including the following activities:1. Surface Preparation:o Removal of all loose, spalled, and unsound concrete using mechanical tools (such as chipping hammers) without damaging sound concrete.o Cleaning of exposed reinforcement bars by wire brushing, sandblasting, or chemical rust removers to remove rust completely.o Optional: Applying cathodic protection if specified for reinforcement bars.2. Reinforcement Treatment:o Application of corrosion-inhibiting primer or epoxy-based rust preventive coating on cleaned reinforcement bars. o Replacement/supplementing of reinforcement bars where required as per approved drawings and instructions.3. Reinstatement of Concrete Cover:o Application of approved bonding agent (epoxy or polymer-modified slurry) on prepared concrete surface to enhance bonding.o Preparation and application of structural-grade repair mortar or concrete with non-shrink additives, in layers, with proper compaction and finishing to restore slab integrity. 4. Waterproofing Treatment:o Application of waterproofing membrane or coating on repaired slab surface to prevent water ingress. o Sealing of all joints, cracks, and potential points of water leakage with appropriate polyurethane or epoxy sealants. 5. Improvement of Drainage:o Checking and ensuring proper functioning of drainage points.o Repair/installation of rainwater outlets, gutters, and downpipes to prevent water accumulation on slab surface.Materials to be used:• Non-shrink repair mortar/concrete (approved brand)•Corrosion-inhibiting primer/epoxy coating• Epoxy or polymer-modified bonding agent• Waterproofing membrane/coating (PU, acrylic, or cementations type)• Polyurethane or epoxy sealants• Rainwater drainage accessoriesPayment -Payment shall be made on the actual surface area (Sqm) repaired and waterproofed, including all associated activities like chipping, reinforcement treatment, bonding agent application, repair mortar laying, waterproofing membrane application, drainage improvement, materials, labour, tools, plants, curing, and all incidental works. | 30.00 | sqm | 0.00 | 4100.00 | 123000.00 | 5180.00 | 155400.00 | 123000.00 | HK MOHAMMED KASIM
3.03 | Demolishing cement concrete manually/ by mechanical means including disposal of material within 50 metres lead as per direction of Engineer - in - charge. Nominal concrete 1:3:6 or richer mix (including equivalent design mix) | 30.00 | cum | 0.00 | 2500.00 | 75000.00 | 5880.00 | 176400.00 | 75000.00 | HK MOHAMMED KASIM
3.04 | Providing and laying in position cement concrete of specified grade excluding the cost of centering and shuttering - All work up to plinth level :.1:5:10 (1 cement : 5 coarse sand (zone-III) derived from natural sources : 10 graded stone aggregate 40 mm nominal size derived from natural sources) | 10.00 | cum | 0.00 | 17000.00 | 170000.00 | 9380.00 | 93800.00 | 93800.00 | Virtus Techno
3.05 | Cement concrete pavement with 1:2:4 (1 cement : 2 coarse sand : 4 graded stone aggregate 20 mm nominal size), including finishing complete. | 25.00 | cum | 0.00 | 16000.00 | 400000.00 | 8680.00 | 217000.00 | 217000.00 | Virtus Techno
4.00 | Replacement of balance RCC post and barbed wire fencing in the operational area
4.01 | Earth work in excavation by mechanical means (Hydraulic excavator)/ manual means over areas (exceeding 30 cm in depth, 1.5 m in width as well as 10 sqm on plan) including getting out and disposal of excavated earth lead upto 50 m and for all lift, as directed by Engineer-in-charge. All kinds of soil | 20.00 | cum | 0.00 | 350.00 | 7000.00 | 868.00 | 17360.00 | 7000.00 | HK MOHAMMED KASIM
4.02 | Providing and laying in position cement concrete of specified grade excluding the cost of centering and shuttering - All work up to plinth level : 1:4:8 (1 Cement : 4 coarse sand (zone-III) derived from natural sources : 8 graded stone aggregate 40 mm nominal size derived from natural sources) | 4.00 | cum | 0.00 | 16500.00 | 66000.00 | 8680.00 | 34720.00 | 34720.00 | Virtus Techno
4.03 | Centering and shuttering including strutting, propping etc. and removal of form work for : Foundations, footings, bases for columns | 90.00 | sqm | 0.00 | 650.00 | 58500.00 | 1750.00 | 157500.00 | 58500.00 | HK MOHAMMED KASIM
4.04 | Providing and laying in position cement concrete of specified grade excluding the cost of centering and shuttering - All work up to plinth level : 1:2:4 (1 cement : 2 coarse sand (zone-III) derived from natural sources : 4 graded stone aggregate 20 mm nominal size derived from natural sources) | 10.00 | cum | 0.00 | 18500.00 | 185000.00 | 8680.00 | 86800.00 | 86800.00 | Virtus Techno
4.05 | Filling available excavated earth (excluding rock) in trenches, plinth, sides of foundations etc. in layers not exceeding 20cm in depth, consolidating each deposited layer by ramming and watering, lead up to 50 and for all lift. | 20.00 | cum | 0.00 | 3500.00 | 70000.00 | 1190.00 | 23800.00 | 23800.00 | Virtus Techno
4.06 | Reinforced cement concrete work in walls (any thickness), including attached pilasters, buttresses, plinth and string courses, fillets, columns, pillars, piers, abutments, posts and struts etc. above plinth level up to floor five level, excluding cost of centering, shuttering, finishing and reinforcement : 1:1.5:3 (1 cement : 1.5 coarse sand(zone-III) derived from natural sources : 3 graded stone aggregate 20 mm nominal size derived from natural sources) | 6.00 | cum | 0.00 | 22000.00 | 132000.00 | 17360.00 | 104160.00 | 104160.00 | Virtus Techno
4.07 | Centering and shuttering including strutting, propping etc. and removal of form for Columns, Pillars, Piers, Abutments, Posts and Struts | 155.00 | sqm | 0.00 | 650.00 | 100750.00 | 1330.00 | 206150.00 | 100750.00 | HK MOHAMMED KASIM
4.08 | Steel reinforcement for R.C.C. work including straightening, cutting, bending, placing in position and binding all complete above plinth level. Thermo-Mechanically Treated bars of grade Fe-500D or more. | 600.00 | kg | 0.00 | 130.00 | 78000.00 | 168.00 | 100800.00 | 78000.00 | HK MOHAMMED KASIM
4.09 | Fencing with R.C.C. post placed at required distance, embedded in cement concrete blocks, every 15th post, provided with horizontal lines wire weighing 9.38 kg per 100 metres (minimum), between the two posts fitted and fixed with G.I. staples on wooden plugs or G.I. binding wire tied to 6 mm bar nibs fixed while casting the post (cost of R.C.C. posts, struts, earth work and concrete to be paid for separately) :- Payment to be made per metre cost of total length of barbed wire used. With G.I. barbed wire | 10000.00 | metre | 0.00 | 100.00 | 1000000.00 | 952.00 | 9520000.00 | 1000000.00 | HK MOHAMMED KASIM
4.10 | Dismantling barbed wire or flexible wire rope in fencing including making rolls and stacking within 50 metres lead. | 3500.00 | kg | 0.00 | 50.00 | 175000.00 | 70.00 | 245000.00 | 175000.00 | HK MOHAMMED KASIM
4.11 | Dismantling and stacking within 50 metres lead, fencing posts or struts including all earth work and dismantling of concrete etc. in base of: R.C.C. | 90.00 | each | 0.00 | 400.00 | 36000.00 | 1400.00 | 126000.00 | 36000.00 | HK MOHAMMED KASIM
4.12 | Credit for taking away rusted barbed wire | 265.00 | kg | 0.00 | 5.00 | -1325.00 | 20.00 | -5300.00 | -5300.00 | Virtus Techno
4.13 | Providing and fixing G.I. chain link fabric fencing of required width in mesh size 50x50 mm including strengthening with 2 mm dia wire or nuts, bolts and washers as required complete as per the direction of Engineer-in charge. Made of G.I. wire of dia. 4 mm, PVC coated to achieve outer dia not less than 5 mm in required colour and shade | 1000.00 | sqm | 0.00 | 400.00 | 400000.00 | 1358.00 | 1358000.00 | 400000.00 | HK MOHAMMED KASIM
4.14 | Dismantling and refixing old fencing to the new RCC Post at same location including strengthening with 2 mm dia wire or nuts, bolts and washers as required complete as per the direction of Engineer-in-charge. | 220.00 | sqm | 0.00 | 250.00 | 55000.00 | 798.00 | 175560.00 | 55000.00 | HK MOHAMMED KASIM
4.15 | Wall painting with acrylic emulsion paint, having VOC (Volatile Organic Compound ) content less than 50 grams/ litre, of approved brand and manufacture, including applying additional coats wherever required, to achieve even shade and colour. Two coats | 150.00 | sqm | 0.00 | 220.00 | 33000.00 | 322.00 | 48300.00 | 33000.00 | HK MOHAMMED KASIM
5.00 | Miscellenous works in operational area at Agatti Airport
5.10 | Supplying and filling in plinth with sand under floors, including watering, ramming, consolidating and dressing complete. | 1500.00 | cum | 0.00 | 5150.00 | 7725000.00 | 1246.00 | 1869000.00 | 1869000.00 | Virtus Techno
| Total in Figures |  |  |  |  | 20597425.00 |  | 21904935.00
Lowest Amount Quoted BY: HK MOHAMMED KASIM(20597425.00)

## BOQ Summary
BOQ Summary Details Tender Title: Replacement of Roofing Sheet of terminal and ATC tower, retrofitting of Fire station, construction of fire sump and miscellaneous civil works in the operational area and terminal building at Agatti Airport Tender ID: 2025_AAI_246219_1
Sheet Name | Sl.No | Bidder Name | Amount | Bid Rank
BoQ1 | 1 | HK MOHAMMED KASIM (BID ID -910574) | 20597425.00 | L1
| 2 | Virtus Techno (BID ID -901033) | 21904935.00 | L2