## BoQ1
Government eProcurement System Created By: Prabhu N. Tiwari Created Date/Time: 06-Oct-2025 04:01 PM Tender Title: Replacement of false ceiling system, painting of various walls and miscellaneous work at Raja Bhoj Airport, Bhopal. Tender ID: 2025_AAI_246977_1
Tender Inviting Authority: Sr. Mgr. (Engg. - Civil), Raja Bhoj Airport, Bhopal
Name of Work: Replacement of false ceiling system, painting of various walls and miscellaneous work at Raja Bhoj Airport, Bhopal.
Contract No: AAI/BHO/ENGGC/F_CEILING/25 – 26
SCHEDULE OF WORK / ITEM(S)
Sl.No | Description of Work / Item(s) | No.of Qty | Units | Estimated Rate | Cupid Enterprises (GSTN-23AAIFC2788B1ZP) BID ID -905620 |  | J S KANAKAM AND COMPANY (GSTN-NA) BID ID -905226 |  | M/S VERMA ENTERPRISES (GSTN-NA) BID ID -905333 |  | Classicon Projects India Pvt. Ltd. (GSTN-NA) BID ID -904966
[5 empty] | Rate | Amount | Rate | Amount | Rate | Amount | Rate | Amount | L1 Amount | L1 Vendor
1.00 | Items
1.01 | Designing, fabricating, testing, installing and fixing in position Curtain Wall with Aluminium Composite Panel Cladding, with open grooves for linear as well as curvilinear portions of the building , for all heights and all levels etc. including: (a) Structural analysis & design and preparation of shop drawings for pressure equalisation or rain screen principle as required, proper drainage of water to make it watertight including checking of all the structural and functional design.(b) Providing, fabricating and supplying and fixing panels of aluminium composite panel cladding in pan shape in metalic colour of approved shades made out of 4mm thick aluminium composite panel material consisting of 3mm thick FR grade mineral core sandwiched between two Aluminium sheets (each 0.5mm thick). The aluminium composite panel cladding sheet shall be coil coated, with Kynar 500 based PVDF / Lumiflon based fluoropolymer resin coating of approved colour and shade on face # 1 and polymer (Service) coating on face # 2 as specified using stainless steel screws, nuts, bolts, washers, cleats, weather silicone sealant, backer rods etc.(c) The fastening brackets of Aluminium alloy 6005 T5 / MS with Hot Dip Galvanised with serrations and serrated washers to arrest the wind load movement, fasteners, SS 316 Pins and anchor bolts of approved make in SS 316, Nylon separators to prevent bi-metallic contacts all complete required to perform as per specification and drawing The item includes cost of all material & labour component, the cost of all mock ups at site, cost of all samples of the individual components for testing in an approved laboratory, field tests on the assembled working curtain wall with aluminium composite panel cladding, cleaning and protection of the curtain wall with aluminium composite panel cladding till the handing over of the building for occupation. Base frame work forACP cladding is payable under the relevant aluminium item.s The Contractor shall provide curtain wall with aluminium composite panel cladding, having all the performance characteristics all complete , as per the Architectural drawings, as per item description, as specified, as per the approved shop drawings and as directed by the Engineer-in-Charge. However, for the purpose of payment, only the actual area on the external face of the curtain wall with Aluminum Composite Panel Cladding (including width of groove) shall be measured in sqm. up to two decimal places. | 150.00 | Sqm | 1.25 | 4100.00 | 615000.00 | 3500.00 | 525000.00 | 1000.00 | 150000.00 | 4200.00 | 630000.00 | 150000.00 | M/S VERMA ENTERPRISES
1.02 | Providing and fixing stainless steel ( Grade 304) railing made of Hollow tubes, channels, plates etc., including welding, grinding, buffing, polishing and making curvature (wherever required) and fitting the same with necessary stainless steel nuts and bolts complete, i/c fixing the railing with necessary accessories & stainless steel dash fasteners , stainless steel bolts etc., of required size, on the top of the floor or the side of waist slab with suitable arrangement as per approval of Engineer-incharge, (for payment purpose only weight of stainless steel members shall be considered excluding fixing accessories such as nuts, bolts, fasteners etc.). | 300.00 | Kg | 0.00 | 400.00 | 120000.00 | 400.00 | 120000.00 | 500.00 | 150000.00 | 600.00 | 180000.00 | 120000.00 | J S KANAKAM AND COMPANY, Cupid Enterprises
1.03 | Providing and fixing false ceiling at all height including providing and fixing of frame work made of special sections, power pressed from M.S. sheets and galvanized with zinc coating of 120 gms/sqm (both side inclusive) as per IS : 277 and consisting of angle cleats of size 25 mm wide x 1.6 mm thick with flanges of 27 mm and 37mm, at 1200 mm centre to centre, one flange fixed to the ceiling with dash fastener 12.5 mm dia x 50mm long with 6mm dia bolts, other flange of cleat fixed to the angle hangers of 25x10x0.50 mm of required length with nuts & bolts of required size and other end of angle hanger fixed with intermediate G.I. channels 45x15x0.9 mm running at the spacing of 1200 mm centre to centre, to which the ceiling section 0.5 mm thick bottom wedge of 80 mm with tapered flanges of 26 mm each having lips of 10.5 mm, at 450 mm centre to centre, shall be fixed in a direction perpendicular to G.I. intermediate channel with connecting clips made out of 2.64 mm dia x 230 mm long G.I. wire at every junction, including fixing perimeter channels 0.5 mm thick 27 mm high having flanges of 20 mm and 30 mm long, the perimeter of ceiling fixed to wall/partition with the help of rawl plugs at 450 mm centre, with 25mm long dry wall screws @ 230 mm interval, including fixing of gypsum board to ceiling section and perimeter channel with the help of dry wall screws of size 3.5 x 25 mm at 230 mm c/c, including jointing and finishing to a flush finish of tapered and square edges of the board with recommended jointing compound , jointing tapes , finishing with jointing compound in 3 layers covering upto 150 mm on both sides of joint and two coats of primer suitable for board, all as per manufacturer's specification and also including the cost of making openings for light fittings, grills, diffusers, cutouts made with frame of perimeter channels suitably fixed, all complete as per drawings, specification and direction of the Engineer in Charge but excluding the cost of painting with : 12.5 mm thick tapered edge Glass Reinforced Gypsum (GRG) board conforming to IS: 2095- (Part 3):1996 (Boards with BIS certification marks) | 650.00 | sqm | 100.00 | 1200.00 | 780000.00 | 1500.00 | 975000.00 | 1400.00 | 910000.00 | 1200.00 | 780000.00 | 780000.00 | Classicon Projects India Pvt. Ltd., Cupid Enterprises
1.04 | Providing and fixing tiled false ceiling of specified materials of size 595x595 mm in true horizontal level, suspended on inter locking metal grid of hot dipped galvanized steel sections ( galvanized @ 120 grams/ sqm, both side inclusive) consisting of main "T" runner with suitably spaced joints to get required length and of size 24x38 mm made from 0.30 mm thick (minimum) sheet, spaced at 1200 mm center to center and cross "T" of size 24x25 mm made of 0.30 mm thick (minimum) sheet, 1200 mm long spaced between main "T" at 600 mm center to center to form a grid of 1200x600 mm and secondary cross "T" of length 600 mm and size 24x25 mm made of 0.30 mm thick (minimum) sheet to be interlocked at middle of the 1200x600 mm panel to form grids of 600x600 mm and wall angle of size 24x24x0.3 mm and laying false ceiling tiles of approved texture in the grid including, required cutting/making, opening for services like diffusers, grills, light fittings, fixtures, smoke detectors etc. Main "T" runners to be suspended from ceiling using GI slotted cleats of size 27 x 37 x 25 x1.6 mm fixed to ceiling with 12.5 mm dia and 50 mm long dash fasteners, 4 mm GI adjustable rods with galvanised butterfly level clips of size 85 x 30 x 0.8 mm spaced at 1200 mm center to center along main T, bottom exposed width of 24 mm of all T-sections shall be pre-painted with polyester paint, all complete for all heights as per specifications, drawings and as directed by Engineer-in-charge. GI Metal Ceiling Lay in perforated Tegular edge global white color tiles of size 595x595 mm and 0.5 mm thick with 8 mm drop; made of GI sheet having galvanizing of 100 gms/sqm (both sides inclusive) and 20% perforation area with 1.8 mm dia holes and having NRC (Noise Reduction Coefficient ) of 0.5, electro statically polyester powder coated of thickness 60 microns (minimum), including factory painted after bending and perforation, and backed with a black Glass fiber acoustical fleece. | 600.00 | Sqm | 53.00 | 2000.00 | 1200000.00 | 2400.00 | 1440000.00 | 1300.00 | 780000.00 | 1610.00 | 966000.00 | 780000.00 | M/S VERMA ENTERPRISES
1.05 | Finishing walls with Premium Acrylic Smooth exterior paint with Silicone additives of required shade: New work (Two or more coats applied @ 1.43 ltr/10 sqm over and including priming coat of exterior primer applied @ 0.9 kg/10 sqm) | 2000.00 | Sqm | 10.00 | 130.00 | 260000.00 | 108.00 | 216000.00 | 90.00 | 180000.00 | 160.00 | 320000.00 | 180000.00 | M/S VERMA ENTERPRISES
1.06 | Providing and applying white cement based putty of average thickness 1 mm, of approved brand and manufacturer, over the plastered wall surface to prepare the surface even and smooth complete. | 1900.00 | Sqm | 11.00 | 90.00 | 171000.00 | 65.00 | 123500.00 | 70.00 | 133000.00 | 120.00 | 228000.00 | 123500.00 | J S KANAKAM AND COMPANY
1.07 | Wall painting with acrylic emulsion paint of approved brand and manufacture to give an even shade : Two or more coats on new work Interior paint (Asian Royal shine) | 10150.00 | Sqm | 1.25 | 190.00 | 1928500.00 | 82.00 | 832300.00 | 120.00 | 1218000.00 | 150.00 | 1522500.00 | 832300.00 | J S KANAKAM AND COMPANY
1.08 | Removing white or colour wash by scrapping and sand papering and preparing the surface smooth including necessary repairs to scratches etc. complete | 19000.00 | Sqm | 0.00 | 6.00 | 114000.00 | 2.00 | 38000.00 | 40.00 | 760000.00 | 20.00 | 380000.00 | 38000.00 | J S KANAKAM AND COMPANY
1.09 | Finishing with Epoxy paint (two or more coats) at all locations prepared and applied as per manufacturer's specifications including appropriate priming coat, preparation of surface, etc. complete. On steel work | 1400.00 | Sqm | 100.00 | 100.00 | 140000.00 | 170.00 | 238000.00 | 170.00 | 238000.00 | 220.00 | 308000.00 | 140000.00 | Cupid Enterprises
1.10 | Dismantling aluminium/ Gypsum partitions, doors, windows, fixed glazing and false ceiling including disposal of unserviceable material and stacking of serviceable material with in 50 meters lead as directed by Engineer-in-charge. | 1706.00 | Sqm | 53.00 | 30.00 | 51180.00 | 18.00 | 30708.00 | 100.00 | 170600.00 | 100.00 | 170600.00 | 30708.00 | J S KANAKAM AND COMPANY
1.11 | Providing and fixing aluminium work for doors, windows, ventilators and partitions with extruded built up standard tubular sections/ appropriate Z sections and other sections of approved make conforming to IS: 733 and IS: 1285, fixing with dash fasteners of required dia and size, including necessary filling up the gaps at junctions, i.e. at top, bottom and sides with required EPDM rubber/ neoprene gasket etc. Aluminium sections shall be smooth, rust free, straight, mitred and jointed mechanically wherever required including cleat angle, Aluminium snap beading for glazing / paneling, C.P. brass / stainless steel screws, all complete as per architectural drawings and the directions of Engineer-in-charge. (Glazing, paneling and dash fasteners to be paid for separately) :For fixed portionAnodised aluminium (anodised transparent or dyed to required shade according to IS: 1868, Minimum anodic coating of grade AC 15) | 200.00 | Kg | 10.00 | 400.00 | 80000.00 | 700.00 | 140000.00 | 500.00 | 100000.00 | 550.00 | 110000.00 | 80000.00 | Cupid Enterprises
1.12 | Providing and fixing mineral fibre false ceiling tiles at all heights of size 595X595mm of approved texture, design and pattern. The tiles should have Humidity Resistance (RH) of 99%, Light Reflectance ? 85%, Thermal Conductivity k = 0.052 - 0.057 w/m K, Fire Performance as per (BS 476 pt - 6 &7)in true horizontal level suspended on interlocking T-Grid of hot dipped all round galvanized iron section of 0.33 mm thick (galvanized @120 gsm) comprising of main T runners of 15x32 mm of length 3000 mm, cross T of size 15x32mm of length 1200 mm and secondary intermediate cross T of size 15x32 mm of length 600 mm to form grid module of size 600x600 mm suspended from ceiling using galvanized mild steel item (galvanised@80gsm) 50 mm long 8mm outer diameter M-6 dash fasteners, 6 mm diameter fully threaded hanger rod up to 1000 mm length and L-shape level adjuster of size 85x25x2 mm, spaced at 1200 mm centre to centre along main ‘T’. The system should rest on periphery walls /partitions with the help of GI perimeter wall angle of size24x24X3000 mm made of 0.40 mm thick sheet, to be fixed to the wall with help of plastic rawl plug at 450 mm centre to centre & 40 mm long dry wall S.S. screws. The exposed bottom portion of all T-sections used in false ceiling support system shall be pre-painted with polyester baked paint, for all heights. The work shall be carried out as per specifications, drawings and as per directions of the engineer-in-charge.With 20 mm thick beveled tegular mineral fibre false ceiling tile (NRC 0.7) | 910.00 | Sqm | 11.00 | 1850.00 | 1683500.00 | 1800.00 | 1638000.00 | 1400.00 | 1274000.00 | 1500.00 | 1365000.00 | 1274000.00 | M/S VERMA ENTERPRISES
1.13 | Artistic Graphic Painting work on walls as per design approved by Engineer In Charge/ Airport Director of local art, modern painting, swacchtta related etc as per site Condition/Situation with acrylic , ace asian paint colour of Approved quality and Two or more coats for preperation of surface with Base colour coat etc wherever required as per the directions and Instructions of Engineer-In-Charge. | 200.00 | Sqm | 11.00 | 600.00 | 120000.00 | 800.00 | 160000.00 | 400.00 | 80000.00 | 1000.00 | 200000.00 | 80000.00 | M/S VERMA ENTERPRISES
2.00 | Credit Items
2.01 | Credit for taking away dismantle materials from the site outside Airport premises including transportation,clearing site etc all complete. Gypsum Ceiling including suporting G.I Frame | 810.00 | Sqm | 10.00 | 35.00 | -28350.00 | 124.00 | -100440.00 | 50.00 | -40500.00 | 10.00 | -8100.00 | -100440.00 | J S KANAKAM AND COMPANY
2.02 | Credit for taking away dismantle materials from the site outside Airport premises including transportation,clearing site etc all complete. Metal Ceiling including suporting G.I Frame | 600.00 | Sqm | 22.00 | 30.00 | -18000.00 | 125.00 | -75000.00 | 50.00 | -30000.00 | 10.00 | -6000.00 | -75000.00 | J S KANAKAM AND COMPANY
| Total in Figures |  |  |  |  | 7216830.00 |  | 6301068.00 |  | 6073100.00 |  | 7146000.00
Lowest Amount Quoted BY: M/S VERMA ENTERPRISES(6073100.00)

## BOQ Summary
BOQ Summary Details Tender Title: Replacement of false ceiling system, painting of various walls and miscellaneous work at Raja Bhoj Airport, Bhopal. Tender ID: 2025_AAI_246977_1
Sheet Name | Sl.No | Bidder Name | Amount | Bid Rank
BoQ1 | 1 | M/S VERMA ENTERPRISES (BID ID -905333) | 6073100.00 | L1
| 2 | J S KANAKAM AND COMPANY (BID ID -905226) | 6301068.00 | L2
| 3 | Classicon Projects India Pvt. Ltd. (BID ID -904966) | 7146000.00 | L3
| 4 | Cupid Enterprises (BID ID -905620) | 7216830.00 | L4