## BoQ1
Government eProcurement System Created By: Rajesh Wani Created Date/Time: 17-Oct-2025 01:18 PM Tender Title: Provision of of Emergency access roads and drains at 09 and 27 Runway ends at Aurangabad Airport (2025-26) Tender ID: 2025_AAI_248231_1
Tender Inviting Authority: Asst. General Manager (Engg-Civil) Airports Authority of India, Aurangabad Airport, Chhatrapati Sambhajinagar
Name of Work: Provision of Emergency access roads and drains at 09 and 27 Runway ends at Aurangabad Airport (2025-26)
Contract No: 2025_AAI_248231_1
SCHEDULE OF WORK / ITEM(S)
Sl.No | Description of Work / Item(s) | No.of Qty | Units | Estimated Rate | Mascot Construction Co. (GSTN-27AAHFM7368N1ZH) BID ID -910581 |  | PUNIT GAUTAM KATARIYA (GSTN-NA) BID ID -910849 |  | S D DOUNDE INFRA PVT LTD (GSTN-NA) BID ID -910956
[5 empty] | Rate | Amount | Rate | Amount | Rate | Amount | L1 Amount | L1 Vendor
1.00 | Excavation in all kinds of Soil with hydraulic excavator of 0.90 cum bucket capacity including cutting and loading in tippers, triming bottom and side slopes, transporting the excavated earth to the filling locations within 10 km distance (including to and fro) of Airport premises including all leads and lifts, breaking clods, levelling fine dressing in accordance with requirements of lines, grades and cross sections as per specifications and drawings complete as per the direction of Engineer-in-Charge. | 11470.00 | cum | 100.00 | 172.00 | 1972840.00 | 136.50 | 1565655.00 | 81.61 | 936066.70 | 936066.70 | S D DOUNDE INFRA PVT LTD
2.00 | Supply of granular material (moorum) obtained from approved quarry outisde Airport premises with all lifts, leads and transportation to Airport site complete as per the direction of Engineer-in-Charge. (Cost includes all leads, taxes, royalty and operations) | 1940.00 | cum | 100.00 | 475.00 | 921500.00 | 997.50 | 1935150.00 | 483.53 | 938048.20 | 921500.00 | Mascot Construction Co.
3.00 | Laying, spreading and compaction of available excavated earth / moorum including spreading in layers not exceeding 20 cm in depth, levelling, providing camber, grading with motor grader and consolidating each deposited layer with vibratory roller of 8-10 tonne capacity including making good the undulations etc. as per technical specifications and drawings, for all leads and lifts complete as per the direction of Engineer-in-Charge | 13420.00 | cum | 100.00 | 90.00 | 1207800.00 | 126.00 | 1690920.00 | 42.86 | 575181.20 | 575181.20 | S D DOUNDE INFRA PVT LTD
4.00 | Providing and laying non-pressure NP3 class R.C.C. pipes spigot and socket type, jointed with stiff mixture of cement mortar in the proportion of 1:2 (1 cement : 2 fine sand) including testing of joints etc. complete - 450 mm dia. R.C.C. pipe. | 52.00 | metre | 100.00 | 1900.00 | 98800.00 | 4620.00 | 240240.00 | 1336.70 | 69508.40 | 69508.40 | S D DOUNDE INFRA PVT LTD
5.00 | Construction of granular sub-base (GSB) by providing close graded material, conforming to specifications, mixing in a mechanical mix plant at OMC, carriage of mixed material by tippers to work site, for all leads and lifts, spreading in uniform layers of specified thickness with motor grader on prepared surface and compacting with vibratory power roller to achieve the desired density, complete as per specifications and directions of Engineer-in-Charge - with material conforming to Grade-III (size range 26.5 mm to 0.075 mm) having CBR Value-20 | 270.00 | cum | 100.00 | 1495.00 | 403650.00 | 1890.00 | 510300.00 | 1383.19 | 373461.30 | 373461.30 | S D DOUNDE INFRA PVT LTD
6.00 | Providing, laying, spreading and compacting graded stone aggregate (size range 53 mm to 0.075 mm) to wet mix macadam (WMM) specification including premixing the material with water at OMC in mechanical mix plant, carriage of mix material by tipper to site, for all leads & lifts, laying in uniform layers with mechanical paverfinisher in sub- base / base course on well prepared surface and compacting with vibratory roller of 8 to 10 tonne capacity to achieve the desired density, complete as per specifications and directions of Engineer-in-Charge. | 270.00 | cum | 100.00 | 1600.00 | 432000.00 | 1995.00 | 538650.00 | 1576.92 | 425768.40 | 425768.40 | S D DOUNDE INFRA PVT LTD
7.00 | Construction of dry lean cement concrete sub base over a prepared subgrade with coarse and fine aggregate conforming to IS:383, the size of coarse aggregate not exceeding 25 mm, aggregate cement ratio not to exceed 15:1, aggregate gradation after blending to be as per specifications, cement content not to be less than 150 kg/cum, optimum moisture content to be determined during trial length construction, concrete strength not to be less than 10 MPa at 7 days, mixed in a batching plant, transported to site, for all leads & lifts, laid with a mechanical paver/ paver with electronic sensor/manual method, compacting with 8-10 tonne vibratory roller, finishing and curing etc. complete as per direction of Engineer-in- charge. | 180.00 | cum | 100.00 | 2800.00 | 504000.00 | 3675.00 | 661500.00 | 2564.91 | 461683.80 | 461683.80 | S D DOUNDE INFRA PVT LTD
8.00 | Providing and laying polythene sheet (separation membrane) of approved make and quality having minimum 200 microns thickness to be laid over base course under pavement concrete with overlaps of not less than 100 mm longitudinally and 100 mm transversely complete as per directions and satisfaction of Engineer-in-charge. (Note: For the purpose of payment, actual concrete area will be measured) | 1700.00 | sqm | 100.00 | 21.00 | 35700.00 | 31.50 | 53550.00 | 96.86 | 164662.00 | 35700.00 | Mascot Construction Co.
9.00 | Providing and laying Pavement Quality Concrete (PQC) produced in a batching plant having a Characteristic flexural strength i.e. minimum flexural strength of 4.1 MPa at 28 days using 350 kg of Ordinary Portland cement of 43/53 grade, fine aggregate, graded stone aggregates of 40 mm nominal size in recommended proportions as per specification and approved concrete mix design; laid to required slope and camber in panels as per drawing /design using slip form paver /fixed form paver/manual method, over 200 micron (minimum) polythene sheet spread flat over finished surface, providing dowel bars with sleeve/ tie bars wherever required, laying, spreading and compacting mechanically by using needle and surface vibrators, finishing with required texture, including steel form work with sturdy M.S. channel sections, curing, making provision for contraction/ expansion, construction & longitudinal joints by groove cutting machine all complete all as per direction of Engineer-in- charge. The item for execution shall also include the following operations: i) Side shuttering required to lay concrete in camber as per site conditions. ii) Mechanically cutting dummy joints 3mm wide x 1/3rd thickness of slab which is subsequently widened to 10 mm for the top 25 mm depth and construction joints 10 mm wide x 25 mm deep as per specification. iii) Filling Polysulphide sealant in dummy, construction and expansion joints including providing closed-cell Polyethylene foam back-up rod, and painting side of joints with Polysulphide primer, etc. complete. (Note: - i) Item for providing and laying 200 micron polythene sheet, joint filler board, sealants, dowel bars with sleeve/ tie bars to be paid separately ii) For the purpose of tendering, the quantity of cement used for one cum of finished concrete may be assumed as 350 kg. If the actual quantity of cement required as per laboratory mix design varies from the quantity assumed above, necessary cost adjustment for deviation in the quantity of cement as per mix design, if any, shall be done as per the rate of cement in actual supply voucher from manufacturer/authorized dealer at the time of execution. In the case of authorized distributor, the rate may be authenticated by the manufacturer) | 425.00 | cum | 100.00 | 7495.00 | 3185375.00 | 6825.00 | 2900625.00 | 5676.14 | 2412359.50 | 2412359.50 | S D DOUNDE INFRA PVT LTD
10.00 | Providing and laying in position expansion joint, 25mm thick Synthetic joint filler board of approved make conforming to IS:1838(part 3)-2011, upto depth as specified by EIC (45 mm from top to be removed at the time of filling of Polysulphide sealant) all complete as per particular specifications and directions of Engineer-in-Charge. (Note: For purpose of payment, quantity (length (m) x depth (m) ) of filler board will be measured). | 15.00 | sqm | 100.00 | 200.00 | 3000.00 | 997.50 | 14962.50 | 271.21 | 4068.15 | 3000.00 | Mascot Construction Co.
11.00 | Providing and laying in position Polysulphide sealant of approved make conforming to BS-5212-1990 or IS: 11433-2003 in expansion/ construction/dummy joints including rounding off edges, applying 2 coats of approved primer compatible with the brand of Polysulphide and preparing the surface and applying masking tape along the edge of joint to prevent accidental spillage of sealant on top surface and to give neat finish to the sealant and removing the masking tape after application of sealant etc. complete as per direction of Engineer in-Charge & particular specifications. [Note: For purpose of payment, quantity (Length (in m) x Width (in cm) x Depth (in cm)) of Polysulphide sealant only will be measured.] i) Expansion Joints of size 25 mm wide and 10 mm deep over 30 mm dia closed-cell Polyethylene foam back-up rod, as per specifications. | 115.00 | per cm depth per cm width per metre length | 100.00 | 300.00 | 34500.00 | 105.00 | 12075.00 | 483.21 | 55569.15 | 12075.00 | PUNIT GAUTAM KATARIYA
12.00 | Providing and laying in position Polysulphide sealant of approved make conforming to BS-5212-1990 or IS: 11433-2003 in expansion/ construction/dummy joints including rounding off edges, applying 2 coats of approved primer compatible with the brand of Polysulphide and preparing the surface and applying masking tape along the edge of joint to prevent accidental spillage of sealant on top surface and to give neat finish to the sealant and removing the masking tape after application of sealant etc. complete as per direction of Engineer in-Charge & particular specifications. [Note: For purpose of payment, quantity (Length (in m) x Width (in cm) x Depth (in cm)) of Polysulphide sealant only will be measured.] i) Construction Joints of size 10 mm wide and 10 mm deep over 12 mm dia closed-cell Polyethylene foam back-up rod, as per specifications. ii) Dummy Joints of size 10 mm wide and 10 mm deep over 12 mm dia closed-cell Polyethylene foam back-up rod, as per specifications. | 770.00 | per cm depth per cm width per metre length | 100.00 | 250.00 | 192500.00 | 105.00 | 80850.00 | 484.31 | 372918.70 | 80850.00 | PUNIT GAUTAM KATARIYA
13.00 | Providing and laying in position cement concrete of specified grade excluding the cost of centering and shuttering - All work up to plinth level : 1:2:4 (1 Cement: 2 coarse sand : 4 graded stone aggregate 20 mm nominal size derived from natural sources). | 450.00 | cum | 100.00 | 250.00 | 112500.00 | 4935.00 | 2220750.00 | 4029.48 | 1813266.00 | 112500.00 | Mascot Construction Co.
14.00 | Centering and shuttering including strutting, propping etc. and removal of form for all heights : Foundations, footings, bases of columns, etc. for mass concrete | 990.00 | sqm | 100.00 | 275.00 | 272250.00 | 525.00 | 519750.00 | 250.21 | 247707.90 | 247707.90 | S D DOUNDE INFRA PVT LTD
15.00 | Providing and laying non-pressure NP3 class R.C.C. pipes spigot and socket type, jointed with stiff mixture of cement mortar in the proportion of 1:2 (1 cement : 2 fine sand) including testing of joints etc. complete - 1000 mm dia. R.C.C. pipe. | 1000.00 | metre | 100.00 | 4900.00 | 4900000.00 | 10710.00 | 10710000.00 | 5650.00 | 5650000.00 | 4900000.00 | Mascot Construction Co.
16.00 | Brick work with common burnt clay non modular bricks of class designation 5 in foundation and plinth in: Cement mortar 1:4 (1 cement : 4 coarse sand) | 22.00 | cum | 100.00 | 4400.00 | 96800.00 | 7350.00 | 161700.00 | 3334.90 | 73367.80 | 73367.80 | S D DOUNDE INFRA PVT LTD
17.00 | Cement Plaster in fine sand. 15 mm cement plaster on the rough side of single or half brick wall of mix : 1:4 (1 cement: 4 fine sand) | 221.00 | sqm | 100.00 | 280.00 | 61880.00 | 630.00 | 139230.00 | 270.98 | 59886.58 | 59886.58 | S D DOUNDE INFRA PVT LTD
18.00 | Structural steel work riveted, bolted or welded in built up sections, trusses and framed work, including cutting, hoisting, fixing in position and applying a priming coat of approved steel primer all complete. | 769.00 | kg | 100.00 | 66.00 | 50754.00 | 115.50 | 88819.50 | 517.25 | 397765.25 | 50754.00 | Mascot Construction Co.
19.00 | Providing and fixing SRFC drainage cover made with minimum M-40 grade concrete and 2 no.s of reinforcement mesh /jali fixed at top + bottom (consisiting of minimum 12 mm dia steel bars @ 100 mm c/c both ways) of approved dimensions, design and specifications to be fixed over chamber/manhole top including all fixing materials complete as per direction of Engineer-in-Charge. | 5.00 | cum | 100.00 | 15000.00 | 75000.00 | 2100.00 | 10500.00 | 7000.00 | 35000.00 | 10500.00 | PUNIT GAUTAM KATARIYA
| Total in Figures |  |  |  |  | 14560849.00 |  | 24055227.00 |  | 15066289.03
Lowest Amount Quoted BY: Mascot Construction Co.(14560849.00)

## BOQ Summary
BOQ Summary Details Tender Title: Provision of of Emergency access roads and drains at 09 and 27 Runway ends at Aurangabad Airport (2025-26) Tender ID: 2025_AAI_248231_1
Sheet Name | Sl.No | Bidder Name | Amount | Bid Rank
BoQ1 | 1 | Mascot Construction Co. (BID ID -910581) | 14560849.00 | L1
| 2 | S D DOUNDE INFRA PVT LTD (BID ID -910956) | 15066289.03 | L2
| 3 | PUNIT GAUTAM KATARIYA (BID ID -910849) | 24055227.00 | L3