## BoQ1
Government eProcurement System Created By: Sateesh Kr Kanaujiya Created Date/Time: 10-Oct-2025 04:58 PM Tender Title: Provision of ACs at community hall at Aurangabad Airport Tender ID: 2025_AAI_248578_1
Tender Inviting Authority: Senior Manager (Engg.-Electrical), Airports Authority of India, Aurangabad Airport, Aurangabad- 431007.
Name of Work: Provision of AC's at community hall at Aurangabad Airport.
Contract No: 2025_AAI_ 248578 _1
SCHEDULE OF WORK / ITEM(S)
Sl.No | Description of Work / Item(s) | No.of Qty | Units | Estimated Rate | Awasthi Electric Works (GSTN-09ABAPA1866D1Z5) BID ID -910885 |  | LIFE STYLE INTERIORS (GSTN-08AEWPT8384E1ZJ) BID ID -910932 |  | Virtus Techno (GSTN-NA) BID ID -900090 |  | ROYAL REFRIGERATION COMPANY (GSTN-NA) BID ID -910965
[5 empty] | Rate | Amount | Rate | Amount | Rate | Amount | Rate | Amount | L1 Amount | L1 Vendor
1.00 | Supply of 5 Star rating fully inverter split type Air conditioner of 1.5 TR (Minimum ISEER 5.0) capacity with adjustable mode (0.7/1/1.2/1.5) different cooling capacities for different cooling needs, fitted with rotary/scroll compressor of min 05 years warranty, having copper condenser coil, operating for Refrigerant R32 eco friendly green gas and indoor unit suitable for wall mounting operation with cordless LCD/LED Remote, Auto restart operation, connecting copper refrigerant pipes (with suitable nitrile insulation including charging of suitable refrigerant gas,suitable size of copper cable, drain pipe) up to 3Mtr. and suitable for operating on 230V ±10%, 50Hz, Single Phase, AC , control wiring, thermostat, washable synthetic air filter etc. complete as capable of performing Cooling, etc. meeting the technical specifications and make as per the list of AAI preferred make. | 1.00 | Each |  | 37000.00 | 37000.00 | 34745.76 | 34745.76 | 41936.98 | 41936.98 | 31250.00 | 31250.00 | 31250.00 | ROYAL REFRIGERATION COMPANY
2.00 | Supply of 5 Star rating fully inverter split type Air conditioner of 2.0 TR (Minimum ISEER 5.0) capacity with adjustable mode (0.7/1/1.2/1.5) different cooling capacities for different cooling needs, fitted with rotary/scroll compressor of min 05 years warranty, having copper condenser coil, operating for Refrigerant R32 eco friendly green gas and indoor unit suitable for wall mounting operation with cordless LCD/LED Remote, Auto restart operation, connecting copper refrigerant pipes (with suitable nitrile insulation including charging of suitable refrigerant gas,suitable size of copper cable, drain pipe) up to 3Mtr. and suitable for operating on 230V ±10%, 50Hz, Single Phase, AC , control wiring, thermostat, washable synthetic air filter etc. complete as capable of performing Cooling, etc. meeting the technical specifications and make as per the list of AAI preferred make. | 4.00 | Each |  | 42000.00 | 168000.00 | 42796.61 | 171186.44 | 55281.25 | 221125.00 | 41500.00 | 166000.00 | 166000.00 | ROYAL REFRIGERATION COMPANY
3.00 | Supply of 3 TR Floor Mounted Tower Type Split Air Conditioners, Light Commercial, fitted with Hermetically Sealed/Rotary/ Scroll/ Reciprocating Compressors, Operating on Refrigerant R-32/R-410a green gas suitable for Floor Mounting, Conforming to IS:1391 (part-2)/92 with upto date amendments suitable for operation on 415 V, 50 Hz. 3 Phase, AC. Supply & suitable MS mounting base for indoor unit etc. as per site requirement & as per AAI list of preferred make preferrably with highest available BEE energy star rating. | 10.00 | Each |  | 102000.00 | 1020000.00 | 100000.00 | 1000000.00 | 95156.24 | 951562.40 | 81500.00 | 815000.00 | 815000.00 | ROYAL REFRIGERATION COMPANY
4.00 | Installation, Testing and Commissioning of Split/Cassette & Tower type Air conditioner of upto and including upto 3.0 TR capacity and fixing of refrigerant copper piping of suitable size for both suction and discharge along with suitable nitrile / thermal Insulation and suitable size of Electrical Cable of size having suitable size of copper conductor for connection from indoor to outdoor unit including charging of suitable refrigerant gas, providing mounting stand for out door unit and all suitable necessary accessories complete as per site requirement. | 15.00 | Job |  | 4000.00 | 60000.00 | 3200.00 | 48000.00 | 5760.00 | 86400.00 | 2323.00 | 34845.00 | 34845.00 | ROYAL REFRIGERATION COMPANY
5.00 | Supply of Extra Refrigerant copper piping for 1.5TR/2.0 TR/3.0 TR Split/Cassette/Tower A.C of suitable size for both suction and discharge along with suitable thermal Insulation and Electrical Cable of suitable size copper conductor for connection from indoor to outdoor unit and suitable necessary accessories for connection complete as required. (One length of suction piping , one length of discharge piping and one length of copper wire shall be measured one meter for this item) | 150.00 | Meter |  | 1200.00 | 180000.00 | 1200.00 | 180000.00 | 1620.00 | 243000.00 | 1050.00 | 157500.00 | 157500.00 | ROYAL REFRIGERATION COMPANY
6.00 | Supply and fixing of hard UPVC drain pipe of 25 mm dia connection from indoor to outside of wall including bends, suitable insulation , U straps , clamps and necessary accessories for connection etc. complete as required. | 125.00 | Meter |  | 120.00 | 15000.00 | 186.44 | 23305.00 | 156.00 | 19500.00 | 267.00 | 33375.00 | 15000.00 | Awasthi Electric Works
7.00 | Dismantling of existing 1.5 TR/2.0 TR/3.0/4.0 TR Capacity split/Cassette Air Conditioning units (indoor and outdoor) with suction and discharge pipeline, stand, wires etc from different locations at Aurangabad Airport and shifting to AAI, Aurangabad Store i/c transportation charges etc. complete as required. | 2.00 | Job |  | 500.00 | 1000.00 | 847.46 | 1694.92 | 3000.00 | 6000.00 | 1394.00 | 2788.00 | 1000.00 | Awasthi Electric Works
8.00 | Supplying and fixing 20 A, 415 V, TPN Industrial type socket outlet, with 4 pole and earth, metal enclosed plug top alongwith 20 A "C" curve, TPNMCB, in sheet steel enclosure, on surface or in recess, with chained metal cover for the socket out let and complete with connections, testing and commissioning etc. as required. | 10.00 | Job |  | 3000.00 | 30000.00 | 2542.37 | 25423.70 | 3000.00 | 30000.00 | 1486.00 | 14860.00 | 14860.00 | ROYAL REFRIGERATION COMPANY
9.00 | Supply of 4C X 16 sq.mm size of XLPE insulated & PVC sheathed, armoured, copper conductor under ground cable of 1.1KV grade as per IS 7098:1988 Part-I with upto date amendments complete as required. (Make: As per AAI list of approved makes) | 100.00 | Meter |  | 925.00 | 92500.00 | 139.83 | 13983.00 | 918.62 | 91862.00 | 500.00 | 50000.00 | 13983.00 | LIFE STYLE INTERIORS
10.00 | Laying and fixing of one number PVC insulated and PVC sheathed / XLPE power cable of 1.1 KV grade of following size on wall surface as required. Upto 35 sq. mm (clamped with 1mm thick saddle) | 100.00 | Meter |  | 60.00 | 6000.00 | 322.03 | 32203.00 | 72.00 | 7200.00 | 44.00 | 4400.00 | 4400.00 | ROYAL REFRIGERATION COMPANY
11.00 | Supplying and fixing of following ways surface/ recess mounting, vertical type, 415 V, TPN MCB distribution board of sheet steel, dust protected, duly powder painted, inclusive of 200 A, tinned copper bus bar, common neutral link, earth bar, din bar for mounting MCBs (but without MCBs and incomer) as required. i). 8 way (4 + 24), Double door | 2.00 | Job |  | 9000.00 | 18000.00 | 3516.95 | 7033.90 | 30600.00 | 61200.00 | 8978.00 | 17956.00 | 7033.90 | LIFE STYLE INTERIORS
12.00 | Wiring for circuit/ submain wiring alongwith earth wire with the following sizes of FRLS PVC insulated copper conductor, single core cable in existing surface/ recessed steel conduit/raceway as required. i). 4 X 6 sq. mm + 1 X 6 sq. mm earth wire | 305.00 | Meter |  | 650.00 | 198250.00 | 600.00 | 183000.00 | 474.00 | 144570.00 | 495.00 | 150975.00 | 144570.00 | Virtus Techno
13.00 | Supplying and fixing of following sizes of steel conduit along with accessories in surface/recess including painting in case of surface conduit, or cutting the wall and making good the same in case of recessed conduit as required. i). 32 mm | 280.00 | Meter |  | 275.00 | 77000.00 | 250.00 | 70000.00 | 264.00 | 73920.00 | 300.00 | 84000.00 | 70000.00 | LIFE STYLE INTERIORS
14.00 | Wiring for circuit/ submain wiring alongwith earth wire with the following sizes of FRLS PVC insulated copper conductor, single core cable in existing surface/ recessed steel conduit/raceway as required. i). 1 X 6 sq. mm from indoor to outdoor | 170.00 | Meter |  | 300.00 | 51000.00 | 170.00 | 28900.00 | 114.00 | 19380.00 | 185.00 | 31450.00 | 19380.00 | Virtus Techno
15.00 | Supplying and fixing 5 amps to 32 amps rating, 240/415 volts, "C" curve, miniature circuit breaker suitable for inductive load of following poles in the existing MCB DB complete with connections, testing and commissioning etc. as required. i). Triple pole | 16.00 | Each |  | 850.00 | 13600.00 | 703.39 | 11254.24 | 864.00 | 13824.00 | 895.00 | 14320.00 | 11254.24 | LIFE STYLE INTERIORS
16.00 | Supplying and fixing 63A rating, 415 V, 10 kA, Four Pole MCB suitable for inductive load in the existing TPN MCB DB complete with connections, testing and commissioning etc. as required. | 2.00 | Each |  | 1600.00 | 3200.00 | 1379.66 | 2759.32 | 1723.20 | 3446.40 | 2627.00 | 5254.00 | 2759.32 | LIFE STYLE INTERIORS
17.00 | Supplying and making end termination with brass compression gland and copper lugs for following size of PVC insulated and PVC sheathed / XLPE copper conductor cable of 1.1 KV grade as required. I). 4C X 16 sq. mm | 4.00 | Job |  | 350.00 | 1400.00 | 3389.83 | 13559.32 | 420.00 | 1680.00 | 549.00 | 2196.00 | 1400.00 | Awasthi Electric Works
18.00 | Earthing with G.I. earth pipe 4.5 meter long, 40 mm dia including accessories, and providing masonry enclosure with cover plate having locking arrangement and watering pipe etc.(but with charcoal/ coke and salt as required. | 2.00 | Job |  | 12500.00 | 25000.00 | 15254.24 | 30508.48 | 7920.00 | 15840.00 | 6355.00 | 12710.00 | 12710.00 | ROYAL REFRIGERATION COMPANY
19.00 | Providing and fixing 25 mm X 5 mm G.I. strip in 40 mm dia G.I. pipe from earth electrode including connection with G.I. nut, bolt, spring, washer excavation and re-filling etc. as required. | 50.00 | Meter |  | 700.00 | 35000.00 | 296.61 | 14830.50 | 114.00 | 5700.00 | 719.00 | 35950.00 | 5700.00 | Virtus Techno
20.00 | Providing and fixing 25 mm X 5 mm G.I. stripe on surface or in recess for connections etc. as required. | 50.00 | Meter |  | 250.00 | 12500.00 | 254.24 | 12712.00 | 114.00 | 5700.00 | 234.00 | 11700.00 | 5700.00 | Virtus Techno
| Total in Figures |  |  |  |  | 2044450.00 |  | 1905099.58 |  | 2043846.78 |  | 1676529.00
Lowest Amount Quoted BY: ROYAL REFRIGERATION COMPANY(1676529.00)

## BOQ Summary
BOQ Summary Details Tender Title: Provision of ACs at community hall at Aurangabad Airport Tender ID: 2025_AAI_248578_1
Sheet Name | Sl.No | Bidder Name | Amount | Bid Rank
BoQ1 | 1 | ROYAL REFRIGERATION COMPANY (BID ID -910965) | 1676529.00 | L1
| 2 | LIFE STYLE INTERIORS (BID ID -910932) | 1905099.58 | L2
| 3 | Virtus Techno (BID ID -900090) | 2043846.78 | L3
| 4 | Awasthi Electric Works (BID ID -910885) | 2044450.00 | L4