## BoQ1
Government eProcurement System Created By: Narendra Narayan Dubey Created Date/Time: 30-Oct-2025 12:43 PM Tender Title: Construction of Kote and BDDS Store Building for CISF at Kanpur Chakeri Airport SH Electrical Works Tender ID: 2025_AAI_248825_1
Tender Inviting Authority: Sr. Manager (E-E)
Name of Work: Construction of Kote & BDDS Store Building for CISF at Kanpur (Chakeri) Airport. SH: Electrical Works.
Contract No: 2025_AAI_248825_1
SCHEDULE OF WORK / ITEM(S)
Sl.No | Description of Work / Item(s) | No.of Qty | Units | Estimated Rate | Awasthi Electric Works (GSTN-09ABAPA1866D1Z5) BID ID -914023 |  | Manish Electricals (GSTN-23ABLPM9012E1ZW) BID ID -917274
[5 empty] | Rate | Amount | Rate | Amount | L1 Amount | L1 Vendor
1.00 | Wiring for light point/ fan point/ exhaust fan point/ call bell point with 1.5 sq.mm FRLS PVC insulated copper conductor single core cable in surface/ recessed steel conduit, with modular switch, modular plate, suitable GI box and earthing the point with 1.5 sq.mm. FRLS PVC insulated copper conductor single core cable etc as required.(Group C) | 20.00 | Point |  | 1800.00 | 36000.00 | 1500.00 | 30000.00 | 30000.00 | Manish Electricals
2.00 | Wiring for group controlled (looped) light point/fan point/exhaust fan point/ call bell point (without independent switch etc.) with 1.5 sq. mm FRLS PVC insulated copper conductor single core cable in surface/ recessed steel conduit, and earthing the point with 1.5 sq. mm FRLS PVC insulated copper conductor single core cable etc. as required. (Group C) | 30.00 | Point |  | 1100.00 | 33000.00 | 1400.00 | 42000.00 | 33000.00 | Awasthi Electric Works
3.00 | Wiring for circuit/ submain wiring along with earth wire with the following sizes of FRLS PVC insulated copper conductor, single core cable in surface/ recessed steel conduit as required
3.01 | 2 X 2.5 sq. mm + 1 X 2.5 sq. mm earth wire | 168.00 | Metre |  | 300.00 | 50400.00 | 350.00 | 58800.00 | 50400.00 | Awasthi Electric Works
3.02 | 2 X 4 sq. mm + 1 X 4 sq. mm earth wire | 326.00 | Metre |  | 360.00 | 117360.00 | 390.00 | 127140.00 | 117360.00 | Awasthi Electric Works
4.00 | Supplying and fixing following size/ modules, GI box along with modular base & cover plate for modular switches in recess etc as required.
4.01 | 3 Module (100mmX75mm) | 3.00 | Each |  | 250.00 | 750.00 | 200.00 | 600.00 | 600.00 | Manish Electricals
4.02 | 6 Module (200mmX75mm) | 17.00 | Each |  | 500.00 | 8500.00 | 380.00 | 6460.00 | 6460.00 | Manish Electricals
5.00 | Supplying and fixing following modular switch/ socket on the existing modular plate & switch box including connections but excluding modular plate etc. as required.
5.01 | 15/16 amp switch | 35.00 | Each |  | 180.00 | 6300.00 | 150.00 | 5250.00 | 5250.00 | Manish Electricals
5.02 | 6 pin 15/16 amp socket outlet | 37.00 | Each |  | 280.00 | 10360.00 | 190.00 | 7030.00 | 7030.00 | Manish Electricals
6.00 | Supplying and fixing of following ways surface/ recess mounting, vertical type, 415 volts, TPN MCB distribution board of sheet steel, dust protected, duly powder painted, inclusive of atleast 200 amps tinned copper bus bar, common neutral link, earth bar, din bar for mounting MCB's (but without MCB's and incomer ) as required.
6.01 | 12 way (4 + 36) | 1.00 | Each |  | 12500.00 | 12500.00 | 11000.00 | 11000.00 | 11000.00 | Manish Electricals
7.00 | Supplying and fixing following rating, four pole, 415 volts, isolator in the existing MCB DB complete with connections, testing and commissioning etc. as required.
7.01 | 63 amps | 1.00 | Each |  | 1700.00 | 1700.00 | 3200.00 | 3200.00 | 1700.00 | Awasthi Electric Works
8.00 | Supplying and fixing single pole blanking plate in the existing MCB DB complete etc. as required. | 5.00 | Each |  | 20.00 | 100.00 | 80.00 | 400.00 | 100.00 | Awasthi Electric Works
9.00 | Supplying and fixing 5 amps to 32 amps rating, 240/415 volts, "C" curve, miniature circuit breaker suitable for inductive load of following poles in the existing MCB DB complete with connections, testing and commissioning etc. as required.
9.01 | Single pole ( 11 Nos- 6 A + 22 Nos.-16 A) | 33.00 | Each |  | 200.00 | 6600.00 | 210.00 | 6930.00 | 6600.00 | Awasthi Electric Works
10.00 | Earthing with G.I. earth pipe 4.5 metre long, 40 mm Dia including accessories, and providing masonry enclosure with cover plate having locking arrangement and watering pipe etc. with charcoal/ coke and salt as required. | 2.00 | Each |  | 15000.00 | 30000.00 | 11000.00 | 22000.00 | 22000.00 | Manish Electricals
11.00 | Providing and laying earth connection from earth electrode with 6 SWG Dia G.I. Wire in 15 mm Dia G.I. pipe from earth electrode including connection with G.I. thimble excavation and re-filling as required. | 30.00 | Mtr |  | 35.00 | 1050.00 | 300.00 | 9000.00 | 1050.00 | Awasthi Electric Works
12.00 | Supply of following size 1.1 KV grade XLPE insulated, PVC sheathed, armoured Aluminium conductor cable conforming to IS 7098 (Part 1) amended upto date. 3.5x 35 Sq.mm Al | 190.00 | Metre |  | 250.00 | 47500.00 | 480.00 | 91200.00 | 47500.00 | Awasthi Electric Works
13.00 | Laying of one number PVC insulated and PVC sheathed / XLPE power cable of 1.1 KV grade of following size in the existing RCC/ HUME/ METAL/DWC/HDPE pipe as required. Upto 35 sqmm | 180.00 | Metre |  | 30.00 | 5400.00 | 90.00 | 16200.00 | 5400.00 | Awasthi Electric Works
14.00 | Laying and fixing of one number PVC insulated and PVC sheathed / XLPE power cable of 1.1 KV grade of following size on wall surface as required. Upto 35 sq. mm (clamped with 1mm thick saddle) | 10.00 | Metre |  | 60.00 | 600.00 | 90.00 | 900.00 | 600.00 | Awasthi Electric Works
15.00 | Supplying and making end termination with brass compression gland and aluminium lugs for following size of PVC insulated and PVC sheathed / XLPE aluminium conductor cable of 1.1 KV grade as required. 3½ X 35 sq. mm (32mm) | 2.00 | Set |  | 350.00 | 700.00 | 500.00 | 1000.00 | 700.00 | Awasthi Electric Works
16.00 | Supplying and making cable route marker with cement concrete 1:2:4 (1 cement : 2 coarse sand : 4 graded stone aggregate 20 mm nominal size ) of size 60 cm X 60 cm at the bottom and 50 cm X 50 cm at the top with a thickness of 10cm including inscription duly engraved as required. | 3.00 | No. |  | 1000.00 | 3000.00 | 600.00 | 1800.00 | 1800.00 | Manish Electricals
17.00 | Supplying and laying of following size DWC HDPE pipe ISI marked along with all accessories like socket, bend, couplers etc. conforming to IS 14930, Part II complete with fitting and cutting, jointing etc.. Direct in ground (75 cm below ground level) including excavation and refilling the trench but excluding sand cushioning and protective covering etc., complete as required. 63 mm Dia (OD-63 mm & ID-51 mm nominal) | 145.00 | Meter |  | 450.00 | 65250.00 | 380.00 | 55100.00 | 55100.00 | Manish Electricals
18.00 | Supplying and laying of following size DWC HDPE pipe ISI marked along with all accessories like socket, bend, couplers etc. conforming to IS 14930, Part II complete with fitting and cutting, jointing etc. in the existing trench, complete as required. 63 mm Dia (OD-63 mm & ID-51 mm nominal) | 35.00 | Meter |  | 150.00 | 5250.00 | 380.00 | 13300.00 | 5250.00 | Awasthi Electric Works
19.00 | Supply of 2 ft. x 2ft. LED light fixture suitable for installation on surface/ false ceiling grid , powder coated Pressure die Cast aluminium housing, comprising of LED’s as per technical specifications complete as required. | 20.00 | No. |  | 2000.00 | 40000.00 | 3500.00 | 70000.00 | 40000.00 | Awasthi Electric Works
20.00 | Supply of 10 W LED bulkhead light fixture (IP65) suitable for installation on surface, powder coated Pressure die Cast aluminium housing, comprising of LED’s as per technical specifications complete as required. | 15.00 | No. |  | 1100.00 | 16500.00 | 900.00 | 13500.00 | 13500.00 | Manish Electricals
21.00 | Supply of 60 W, 230V LED street light fitting with an efficiency of atleast 110 lumens per watt, IP 65, complete with all accessories. | 4.00 | No. |  | 2200.00 | 8800.00 | 4700.00 | 18800.00 | 8800.00 | Awasthi Electric Works
22.00 | Supply and fixing of hot dip galvanized pole mounting wall bracket (medium class) made of round pipe (dia 50-55 mm, suitable for 60W LED fitting) of approx. length 1.0–1.5 m, including installation on wall/pole using suitable clamps, anchor fasteners, drilling, welding, etc., as required. | 4.00 | No. |  | 1500.00 | 6000.00 | 12000.00 | 48000.00 | 6000.00 | Awasthi Electric Works
23.00 | Installation, testing and commissioning of pre-wired LED above fittings (2x2 ft/ bulk head/ surface etc.) with all accessories including nut bolt washer and hanging/fixing arrangements if required directly on existing False ceiling / wall / surface/ ceiling/ boundary wall surface etc. including electrical connection as per site requirement. | 39.00 | No. |  | 200.00 | 7800.00 | 500.00 | 19500.00 | 7800.00 | Awasthi Electric Works
24.00 | Supply of 240V, 50 Hz, 1250 rpm, 250 mm sweep non - metallic (plastic) body exhaust fan with louvers, of approved make as per relevant standard including all accessories suitable for installation on wall. | 1.00 | No. |  | 2500.00 | 2500.00 | 2800.00 | 2800.00 | 2500.00 | Awasthi Electric Works
25.00 | Supply of 240V, 50 Hz, 400 mm wall fan with non - metallic body of approved make as per relevant standard including all accessories suitable for installation on wall. | 7.00 | No. |  | 3000.00 | 21000.00 | 6500.00 | 45500.00 | 21000.00 | Awasthi Electric Works
26.00 | Installation of wall fan , exhaust fan in the existing opening, including making good the damage, connection, testing, commissioning etc. as required. Upto 450 mm sweep | 8.00 | No. |  | 500.00 | 4000.00 | 600.00 | 4800.00 | 4000.00 | Awasthi Electric Works
27.00 | Supply of Air Cooler with plastic body and stand having following specifications as given below: Fan Size: 17 Inch & Above. Fan Speed: 1400 rpm / 3 speed. Water Tank Capacity: Minimum 70 Ltr. Cooling Media: ASPEN/Honeycomb. Cooling Area: Medium size room. Make : Voltas, Symphony or equivalent | 1.00 | No. |  | 16000.00 | 16000.00 | 29000.00 | 29000.00 | 16000.00 | Awasthi Electric Works
28.00 | Supply, installation, testing and commissioning ISI marked (IS:15683) Fire Extinguisher, Carbon-di-oxide type capacity 4.5 Kg. Flat base including valve, discharge hose of not less than 10 mm dia, 1M long and complete in all respects including initial fill with CO2 gas conforming to IS:307-1966/IS 15222 and wall suspension braket complete as required. | 4.00 | Each |  | 7500.00 | 30000.00 | 11000.00 | 44000.00 | 30000.00 | Awasthi Electric Works
29.00 | Supply, installation, testing and commissioning of 6 kg ABC (Powder Type) Fire Extinguisher, Mild Steel Cylinders ISI marked fitted with pressure indicating gauge, internal tube, squeeze lever type valve fully charged with ABC 90 powder (Mono Ammonium Phosphate) pressured by Nitrogen complete in all respects including wall suspension bracket complete and conforming to IS:15683 as required. | 4.00 | Each |  | 3600.00 | 14400.00 | 9000.00 | 36000.00 | 14400.00 | Awasthi Electric Works
| Total in Figures |  |  |  |  | 609320.00 |  | 841210.00
Lowest Amount Quoted BY: Awasthi Electric Works(609320.00)

## BOQ Summary
BOQ Summary Details Tender Title: Construction of Kote and BDDS Store Building for CISF at Kanpur Chakeri Airport SH Electrical Works Tender ID: 2025_AAI_248825_1
Sheet Name | Sl.No | Bidder Name | Amount | Bid Rank
BoQ1 | 1 | Awasthi Electric Works (BID ID -914023) | 609320.00 | L1
| 2 | Manish Electricals (BID ID -917274) | 841210.00 | L2