## BoQ1
Government eProcurement System Created By: SUNIL GUPTA Created Date/Time: 13-Oct-2025 05:21 PM Tender Title: Shifting, Re-installation, Testing and Commissioning of VRV unit of different location at JPNI Airport, Patna. Tender ID: 2025_AAI_249165_1
Tender Inviting Authority: Airports Authority of India, JPNI Airport Patna
Name of Work: Shifting,Re-installation,Testing & Commissioning of VRV unit of different location at JPNI Airport,Patna.
Contract No:
SCHEDULE OF WORK / ITEM(S)
Sl.No | Description of Work / Item(s) | No.of Qty | Units | Estimated Rate | M/S COOL CONTROL (GSTN-10ALLPK6251D1ZJ) BID ID -912017 |  | Patliputra Refrigeration and Electrical Works (GSTN-NA) BID ID -911158
[5 empty] | Rate | Amount | Rate | Amount | L1 Amount | L1 Vendor
1.00 | Installation testing & commissioning of variable refrigerant flow / volume module type airconditioning system with stepless modulation complete with indoor and outdoor units, interconnected refrigerant piping, full charge of refrigerant gas, control cabiling etc as per site required.(Details of outdoor and Indoor units given below) Installation testing & commissioning of modular type outdoor equipped with highly efficient scroll / rotary compressors with inverter type compressor(s), special heat exchanger low noise condenser fan auto check function for connection error, auto address setting and capacity as mentioned below.
1.10 | 10 HP | 6.00 | Each |  | 22500.00 | 135000.00 | 24391.00 | 146346.00 | 135000.00 | M/S COOL CONTROL
2.00 | Installation testing & commissioning of indoor units address setting and capacity as mentioned below multispeed motor, coil section with DX coil, outer cabinet, drain pan,drain water lift-up mechanism insulation pipe connections fresh air intake etc of various capacities etc, as per site required.
2.10 | 5 HP | 6.00 | Each |  | 3200.00 | 19200.00 | 4878.00 | 29268.00 | 19200.00 | M/S COOL CONTROL
2.20 | 7 HP | 4.00 | Each |  | 4200.00 | 16800.00 | 6504.00 | 26016.00 | 16800.00 | M/S COOL CONTROL
3.00 | Supply installation balancing and commissioning of 24G (0.63mm) thick fabricated at the site of Galvanised sheet steel (GSS) conforming to IS : 277 in rectangular /round ducting complete with neoprene rubber gaskets, elbows,canvas, splitter dampers, vanes, hangers,diffuser supports etc complete as required as directed by EIC. | 70.00 | sqmtrs |  | 1400.00 | 98000.00 | 630.00 | 44100.00 | 44100.00 | Patliputra Refrigeration and Electrical Works
4.00 | Supply & fixing interconnecting copper refrigerant pipe and along with nitrile rubbers between outdoor and indoor units i/c refrigrant as per specifications Pipe shall be fixed with suitable size of clamp / MS hanger/ MS support/ MS angle as per site requirement.
4.10 | 1/8 mm | 15.00 | Mtrs |  | 1600.00 | 24000.00 | 1829.00 | 27435.00 | 24000.00 | M/S COOL CONTROL
4.20 | 3/8 mm | 80.00 | Mtrs |  | 900.00 | 72000.00 | 975.00 | 78000.00 | 72000.00 | M/S COOL CONTROL
4.30 | 5/8 mm | 40.00 | Mtrs |  | 1400.00 | 56000.00 | 1463.00 | 58520.00 | 56000.00 | M/S COOL CONTROL
4.40 | 1/2 mm | 45.00 | Mtrs |  | 1250.00 | 56250.00 | 1219.00 | 54855.00 | 54855.00 | Patliputra Refrigeration and Electrical Works
5.00 | Dismentaling/Shifting, re-installation, testing and commissioning of capacity upto 1 TR to 2.0 TR for all make & type split air-conditioner unit including topping up refrigerant, supply of suitable MS/GI stand etc complete as required as per direction of EIC. | 30.00 | Each |  | 3500.00 | 105000.00 | 5081.00 | 152430.00 | 105000.00 | M/S COOL CONTROL
6.00 | Supply & fixing of extra refrigerant copper tubing of suitable size for both suction and discharge along with nitrile/polythene foam insulation for tubing covering and electrical cable of suitable size copper conductor from indoor to outdoor suitable for 1 TR to 2.0 TR Air conditioner laying/clamping on surface, chiselling & making good of wall etc connection complete as per requirement of site. | 150.00 | Mtrs |  | 1050.00 | 157500.00 | 1016.00 | 152400.00 | 152400.00 | Patliputra Refrigeration and Electrical Works
7.00 | Supply and installation of following size hard PVC drain pipe with all accessories like bends, couplers, tees i/c chiselling, making good of wall or laying on surface etc as per site requirement complete as required
7.10 | 20mm dia | 50.00 | Mtrs |  | 120.00 | 6000.00 | 154.00 | 7700.00 | 6000.00 | M/S COOL CONTROL
7.20 | 25mm dia | 150.00 | Mtrs |  | 140.00 | 21000.00 | 182.00 | 27300.00 | 21000.00 | M/S COOL CONTROL
8.00 | Supplying and fixing following ways surface/ recess mounting, vertical type, 415 volts, TPN MCB distribution board of sheet steel, dust protected, duly powder painted, inclusive of 100 amps tinned copper bus bar, common neutral link, earth bar, din bar,detachable gland plate, interconnections including earthing etc. as required (But without MCB & Incommer)
8.10 | (a) 4 way (4 + 12), Double door | 2.00 | Each |  | 12300.00 | 24600.00 | 11550.00 | 23100.00 | 23100.00 | Patliputra Refrigeration and Electrical Works
9.00 | Supply, installation, testing and balancing of aluminium powder coated Grills/ Diffuser in accordance as per site requirement. | 15.00 | sqmtrs |  | 8000.00 | 120000.00 | 1829.00 | 27435.00 | 27435.00 | Patliputra Refrigeration and Electrical Works
| Total in Figures |  |  |  |  | 911350.00 |  | 854905.00
Lowest Amount Quoted BY: Patliputra Refrigeration and Electrical Works(854905.00)

## BOQ Summary
BOQ Summary Details Tender Title: Shifting, Re-installation, Testing and Commissioning of VRV unit of different location at JPNI Airport, Patna. Tender ID: 2025_AAI_249165_1
Sheet Name | Sl.No | Bidder Name | Amount | Bid Rank
BoQ1 | 1 | Patliputra Refrigeration and Electrical Works (BID ID -911158) | 854905.00 | L1
| 2 | M/S COOL CONTROL (BID ID -912017) | 911350.00 | L2