## BoQ1
Government eProcurement System Created By: AVDHESH AGGARWAL Created Date/Time: 28-Oct-2025 01:49 PM Tender Title: Construction of welcome gate and signages at Moradabad Airport Tender ID: 2025_AAI_249556_1
Tender Inviting Authority: DGM (Engg. Civil), Airports Authority Of India, Civil Enclave, Bareilly
Name of Work: Construction of welcome gate and signages at Moradabad Airport.
Contract No: 2025_AAI_249556_1
SCHEDULE OF WORK / ITEM(S)
Sl.No | Description of Work / Item(s) | No.of Qty | Units | Estimated Rate | M/S SHRI PARASNATH CONST.CO (GSTN-07ADWPJ8203F2ZC) BID ID -913100 |  | SAMTA INTERIORS (GSTN-07AALPB7815K1ZJ) BID ID -913788
[5 empty] | Rate | Amount | Rate | Amount | L1 Amount | L1 Vendor
1.00 | Demolishing cement concrete manually/ by mechanical means including disposal of material within 50 metres lead as per direction of Engineer - in - charge. Nominal concrete 1:3:6 or richer mix (i/c equivalent design mix) | 5.00 | cum |  | 2000.00 | 10000.00 | 1900.00 | 9500.00 | 9500.00 | SAMTA INTERIORS
2.00 | Dismantling manually/ by mechanical means including stacking of serviceable material and disposal of unserviceable material within 50 metres lead as per direction of Engineer-in-charge : Bituminous road | 32.00 | sqm |  | 300.00 | 9600.00 | 200.00 | 6400.00 | 6400.00 | SAMTA INTERIORS
3.00 | Dismantling manually/ by mechanical means including stacking of serviceable material and disposal of unserviceable material within 50 metres lead as per direction of Engineer-in-charge : Water bound macadam road | 32.00 | sqm |  | 180.00 | 5760.00 | 150.00 | 4800.00 | 4800.00 | SAMTA INTERIORS
4.00 | Earth work in excavation by mechanical means (Hydraulic excavator) / manual means in foundation trenches or drains (not exceeding 1.5 m in width or 10 sqm on plan), including dressing of sides and ramming of bottoms, for all lift, including getting out the excavated soil and disposal of surplus excavated soil as directed, within a lead of 50 m. All kinds of soil. | 144.00 | cum |  | 230.00 | 33120.00 | 250.00 | 36000.00 | 33120.00 | M/S SHRI PARASNATH CONST.CO
5.00 | Filling available excavated earth (excluding rock) in trenches, plinth, sides of foundations etc. in layers not exceeding 20cm in depth, consolidating each deposited layer by ramming and watering, lead up to 50 and for all lift. | 89.00 | cum |  | 120.00 | 10680.00 | 110.00 | 9790.00 | 9790.00 | SAMTA INTERIORS
6.00 | Providing and laying in position cement concrete of specified grade excluding the cost of centering and shuttering - All work up to plinth level. 1:4:8 (1 cement : 4 coarse sand(zone-III) derived from natural sources : 8 graded stone aggregate 40 mm nominal size derived from natural sources) | 22.00 | cum |  | 5500.00 | 121000.00 | 6000.00 | 132000.00 | 121000.00 | M/S SHRI PARASNATH CONST.CO
7.00 | Providing and laying in position ready mixed or site batched design mix cement concrete for reinforced cement concrete work; using coarse aggregate and fine aggregate derived from natural sources, Portland Pozzolana / Ordinary Portland /Portland Slag cement, admixtures in recommended proportions as per IS: 9103 to accelerate / retard setting of concrete, to improve durability and workability without impairing strength; including pumping of concrete to site of laying, curing, carriage for all leads; but excluding the cost of centering, shuttering, finishing and reinforcement as per direction of the engineer-in-charge; for the following grades of concrete. Note: Extra cement up to 10% of the minimum specified cement content in design mix shall be payable separately. In case the cement content in design mix is more than 110% of the specified minimum cement content, the contractor shall have discretion to either re-design the mix or bear the cost of extra cement. All works upto plinth level. Concrete of M25 grade with minimum cement content of 330 kg /cum | 33.00 | Cum |  | 8000.00 | 264000.00 | 8500.00 | 280500.00 | 264000.00 | M/S SHRI PARASNATH CONST.CO
8.00 | Centering and shuttering including strutting, propping etc. and removal of form for :(a) Foundations, footings, bases of columns, etc. for mass concrete. | 59.00 | sqm |  | 320.00 | 18880.00 | 300.00 | 17700.00 | 17700.00 | SAMTA INTERIORS
9.00 | Centering and shuttering including strutting, propping etc. and removal of form for :(a) Columns, Pillars, Piers, Abutments, Posts and Struts. | 72.00 | sqm |  | 650.00 | 46800.00 | 480.00 | 34560.00 | 34560.00 | SAMTA INTERIORS
10.00 | Steel reinforcement for R.C.C. work including straightening, cutting, bending, placing in position and binding all complete up to plinth level. (a) Thermo-Mechanically Treated bars of grade Fe-500D or more. | 3557.00 | kg |  | 105.00 | 373485.00 | 110.00 | 391270.00 | 373485.00 | M/S SHRI PARASNATH CONST.CO
11.00 | Structural steel work riveted, bolted or welded in built up sections, trusses and framed work, including cutting, hoisting, fixing in position and applying a priming coat of approved steel primer all complete. | 18629.00 | kg |  | 120.00 | 2235480.00 | 120.00 | 2235480.00 | 2235480.00 | M/S SHRI PARASNATH CONST.CO, SAMTA INTERIORS
12.00 | Providing and fixing mild steel round holding down bolts with nuts and washer plates complete. | 200.00 | kg |  | 150.00 | 30000.00 | 140.00 | 28000.00 | 28000.00 | SAMTA INTERIORS
13.00 | Providing and laying 60mm thick factory made cement concrete interlocking paver block of M -30 grade made by block making machine with strong vibratory compaction, of approved size, design & shape, laid in required colour and pattern over and including 50mm thick compacted bed of coarse sand, filling the joints with line sand etc. all complete as per the direction of Engineer-in-charge. | 54.00 | sqm |  | 1000.00 | 54000.00 | 800.00 | 43200.00 | 43200.00 | SAMTA INTERIORS
14.00 | Providing and laying at or near ground level factory made kerb stone of M-25 grade cement concrete in position to the required line, level and curvature, jointed with cement mortar 1:3 (1 cement: 3 coarse sand), including making joints with or without grooves (thickness of joints except at sharp curve shall not to more than 5mm), including making drainage opening wherever required complete etc. as per direction of Engineer-in-charge (length of finished kerb edging shall be measured to calculate volume for payment). (Precast C.C. kerb stone shall be approved by Engineer-in-charge). | 4.00 | cum |  | 7500.00 | 30000.00 | 7800.00 | 31200.00 | 30000.00 | M/S SHRI PARASNATH CONST.CO
15.00 | Painting with synthetic enamel paint of approved brand and manufacture to give an even shade : Two or more coats on new work | 538.00 | sqm |  | 105.00 | 56490.00 | 95.00 | 51110.00 | 51110.00 | SAMTA INTERIORS
16.00 | Providing and fixing precoated galvanised iron profile sheets (size, shape and pitch of corrugation as approved by Engineer-in-Charge) of total coated thickness 0.50mm (base metal of minimum 0.45mm thickness with total coating thickness of 0.05mm) with zinc coating 120 grams per sqm as per IS: 277, in 240 mpa steel grade, 5-7 microns epoxy primer on both side of the sheet and polyester top coat 15-18 microns. Sheet should have protective guard film of 25 microns minimum to avoid scratches during transportation and should be supplied in single length upto 12 metre or as desired by Engineer-in-charge. The sheet shall be fixed using self drilling /self tapping screws of size (5.5x 55 mm) with EPDM seal, complete upto any pitch in horizontal/ vertical or curved surfaces, excluding the cost of purlins, rafters and trusses and including cutting to size and shape wherever required. | 248.00 | sqm |  | 550.00 | 136400.00 | 700.00 | 173600.00 | 136400.00 | M/S SHRI PARASNATH CONST.CO
17.00 | Providing and fixing precoated galvanised steel sheet roofing accessories of total coated thickness 0.50mm (base metal of minimum 0.45mm thickness with total coating thickness of 0.05mm) with Zinc coating 120 grams per sqm as per IS: 277, in 240 mpa steel grade, 5-7 microns epoxy primer on both side of the sheet and polyester top coat 15-18 microns using self drilling/ self tapping screws complete : Ridges plain (500 - 600mm) | 30.00 | mtr |  | 380.00 | 11400.00 | 450.00 | 13500.00 | 11400.00 | M/S SHRI PARASNATH CONST.CO
18.00 | Disposal of building rubbish / malba / similar unserviceable, dismantled or waste materials by mechanical means, including loading, transporting, unloading to approved municipal dumping ground or as approved by Engineer-in-charge, beyond 50 m initial lead, for all leads including all lifts involved. | 15.00 | cum |  | 110.00 | 1650.00 | 180.00 | 2700.00 | 1650.00 | M/S SHRI PARASNATH CONST.CO
19.00 | Sign type 1.1 Refer design drawing 1.1S, 1.1G Providing and fixing Retroreflective and opaque vinyl on existing portal frame including all operations from fabrication to installation all complete as per drawings, technical specifications, signage schedule and to the satisfaction of the Engineer-in-Charge. All exterior signs should be manufactured considering harsh outdoor conditions, weatherproofing techniques and materials shall be used. Sign face Providing and fixing sign face panels 3 mm thick Aluminium sheet fabrication, Aluminium sheet fixed to sign frame. White retro-reflective vinyl pasted edge to edge over aluminium sheet. Graphics in plotter cut RAL 5013 exterior grade opaque vinyl pasted over white retroreflective vinyl including fixing all accessories such as thimbles, end connectors, nut-inserts, screws , rivets, bolts, washers, nuts, etc. complete as per drawing. All hardware to be used for fixing of sign shall be of stainless steel. | 42.00 | sqm |  | 8000.00 | 336000.00 | 7350.00 | 308700.00 | 308700.00 | SAMTA INTERIORS
20.00 | Providing Engineering Consultancy services for steel structure and RCC foundation work including soil testing for load bearing capacity with all relevant calculation sheet and design vetted by I.I.T/NIT/any Govt. recognised institute, detailed construction drawings and revision of drawing if required during execution etc. as specified in tender document and any other details related to consultancy work which are essential for successful execution of works etc. all complete as per particular specification and direction of EIC. | 1.00 | Job |  | 200000.00 | 200000.00 | 180000.00 | 180000.00 | 180000.00 | SAMTA INTERIORS
| Total in Figures |  |  |  |  | 3984745.00 |  | 3990010.00
Lowest Amount Quoted BY: M/S SHRI PARASNATH CONST.CO(3984745.00)

## BOQ Summary
BOQ Summary Details Tender Title: Construction of welcome gate and signages at Moradabad Airport Tender ID: 2025_AAI_249556_1
Sheet Name | Sl.No | Bidder Name | Amount | Bid Rank
BoQ1 | 1 | M/S SHRI PARASNATH CONST.CO (BID ID -913100) | 3984745.00 | L1
| 2 | SAMTA INTERIORS (BID ID -913788) | 3990010.00 | L2