## BoQ1
Government eProcurement System Created By: AJI RAM Created Date/Time: 06-Nov-2025 03:17 PM Tender Title: Renovation of Toilet Blocks in Terminal Building at Bikaner Airport Tender ID: 2025_AAI_250338_1
Tender Inviting Authority: Asstt. General Manager (Engg.-Civil.), AAI, Civil Enclave, Jodhpur.
Name of Work: Renovation of Toilet Blocks in Terminal Buidling at Bikaner Airport
Contract No: - 2025_AAI_250338_1
SCHEDULE OF WORK / ITEM(S)
Sl.No | Description of Work / Item(s) | No.of Qty | Units | Estimated Rate | sundaram infra and corporation (GSTN-23CQXPK3941F1ZL) BID ID -915694 |  | NIRMAAN PROJECTS (GSTN-37AYDPC2245E1ZX) BID ID -916361 |  | Lok Shail Enterprises (GSTN-08ACXPK9891L1ZA) BID ID -916435 |  | Ankit Jindal And Company (GSTN-NA) BID ID -915763 |  | JIYA ENTERPRISES (GSTN-NA) BID ID -909039
[5 empty] | Rate | Amount | Rate | Amount | Rate | Amount | Rate | Amount | Rate | Amount | L1 Amount | L1 Vendor
1.00 | Demolishing cement concrete manually/ by mechanical means including disposal of material within 50 metres lead as per direction of Engineer - in - charge.Nominal concrete 1:4:8 or leaner mix (i/c equivalent design mix) | 10.00 | cum | 0.00 | 1294.00 | 12940.00 | 900.00 | 9000.00 | 1000.00 | 10000.00 | 1200.00 | 12000.00 | 1233.00 | 12330.00 | 9000.00 | NIRMAAN PROJECTS
2.00 | Demolishing R.C.C. work manually/ by mechanical means including stacking of steel bars and disposal of unserviceable material within 50 metres lead as per direction of Engineer - in- charge. | 10.00 | cum |  | 3056.00 | 30560.00 | 2200.00 | 22000.00 | 1000.00 | 10000.00 | 3000.00 | 30000.00 | 2912.00 | 29120.00 | 10000.00 | Lok Shail Enterprises
3.00 | Demolishing brick work manually/ by mechanical means including stacking of serviceable material and disposal of unserviceable material within 50 metres lead as per direction of Engineer-in-charge.In cement mortar. | 12.00 | cum |  | 1773.00 | 21276.00 | 1100.00 | 13200.00 | 500.00 | 6000.00 | 1600.00 | 19200.00 | 1690.00 | 20280.00 | 6000.00 | Lok Shail Enterprises
4.00 | Dismantling doors, windows and clerestory windows (steel or wood) shutter including chowkhats, architrave, holdfasts etc. complete and stacking within 50 metres lead : Of area 3 sq. metres and below | 27.00 | each |  | 316.00 | 8532.00 | 130.00 | 3510.00 | 200.00 | 5400.00 | 310.00 | 8370.00 | 118.00 | 3186.00 | 3186.00 | JIYA ENTERPRISES
5.00 | Dismantling tile work in floors and roofs laid in cement mortar including stacking material within 50 metres lead.For thickness of tiles 10 mm to 25 mm | 401.00 | sqm |  | 63.00 | 25263.00 | 50.00 | 20050.00 | 50.00 | 20050.00 | 68.00 | 27268.00 | 61.00 | 24461.00 | 20050.00 | NIRMAAN PROJECTS, Lok Shail Enterprises
6.00 | Dismantling aluminium/ Gypsum partitions, doors, windows, fixed glazing and false ceiling including disposal of unserviceable material and stacking of seviceable material with in 50 meters lead as directed by Engineer-in-Charge | 122.00 | sqm |  | 48.00 | 5856.00 | 40.00 | 4880.00 | 50.00 | 6100.00 | 50.00 | 6100.00 | 47.00 | 5734.00 | 4880.00 | NIRMAAN PROJECTS
7.00 | Dismantling old plaster or skirting raking out joints and cleaning the surface for plaster including disposal of rubbish to the dumping ground within 50 metres lead. | 200.00 | sqm |  | 47.00 | 9400.00 | 40.00 | 8000.00 | 50.00 | 10000.00 | 50.00 | 10000.00 | 45.00 | 9000.00 | 8000.00 | NIRMAAN PROJECTS
8.00 | Providing and laying in position cement concrete of specified grade excluding the cost of centering and shuttering - All work up to plinth level : 1:4:8 (1 Cement : 4 coarse sand (zone-III) derived from natural sources : 8 graded stone aggregate 40 mm nominal size derived from natural sources) | 10.00 | cum |  | 5862.00 | 58620.00 | 4000.00 | 40000.00 | 4500.00 | 45000.00 | 4500.00 | 45000.00 | 5587.00 | 55870.00 | 40000.00 | NIRMAAN PROJECTS
9.00 | Brick work with common burnt clay F.P.S. (non modular) bricks of class designation 7.5 in foundation and plinth in: Cement mortar 1:6 (1 cement : 6 coarse sand) | 20.00 | cum |  | 6137.00 | 122740.00 | 6000.00 | 120000.00 | 5000.00 | 100000.00 | 5500.00 | 110000.00 | 5848.00 | 116960.00 | 100000.00 | Lok Shail Enterprises
10.00 | 12 mm cement plaster of mix : 1:6 (1 cement: 6 fine sand) | 200.00 | sqm |  | 287.00 | 57400.00 | 250.00 | 50000.00 | 250.00 | 50000.00 | 260.00 | 52000.00 | 275.00 | 55000.00 | 50000.00 | NIRMAAN PROJECTS, Lok Shail Enterprises
11.00 | Providing and laying Vitrified tiles in floor in different sizes (thickness to be specified by the manufacturer) with water absorption less than 0.08% and conforming to IS:15622, of approved brand & manufacturer, in all colours and shade, laid on 20 mm thick cement mortar 1:4 (1 cement: 4 coarse sand) jointing with grey cement slurry @3.3 kg/sqm including grouting the joints with white cement and matching pigments etc. The tiles must be cut with the zero chipping diamond cutter only . Laying of tiles will be done with the notch trowel, plier, wedge, clips of required thickness, leveling system and rubber mallet for placing the tiles gently and easily. Glazed Vitrified tiles Matt/Antiskid finish of size. Size of Tile 600 x 600 mm | 99.00 | sqm |  | 1261.00 | 124839.00 | 950.00 | 94050.00 | 1200.00 | 118800.00 | 950.00 | 94050.00 | 1202.00 | 118998.00 | 94050.00 | Ankit Jindal And Company, NIRMAAN PROJECTS
12.00 | Grouting the joints of flooring tiles having joints of 3 mm width, using epoxy grout mix of 0.70 kg of organic coated filler of desired shade (0.10 kg of hardener and 0.20 kg of resin per kg), including filling / grouting and finishing complete as per direction of Engineer-in-charge. size of tile 600x600 mm | 436.00 | sqm |  | 266.00 | 115976.00 | 230.00 | 100280.00 | 200.00 | 87200.00 | 250.00 | 109000.00 | 254.00 | 110744.00 | 87200.00 | Lok Shail Enterprises
13.00 | Providing and fixing Glass mossaic tiles on finished plain wall surface of size 20 mm x 20 mm x 4 mm in all colour, design , fixing in customize design as per direction of Engineer-in- Charge. The glass mosaic tiles to be fixed on the wall surface with the help of approved adhesive applied at the rate of 2.5 kg per sqm and grouting of the same. The rate is inclusive of all operation, material and required pattern approved by Engineer-in-Charge: | 72.00 | sqm |  | 3348.00 | 241056.00 | 2700.00 | 194400.00 | 1000.00 | 72000.00 | 3500.00 | 252000.00 | 3191.00 | 229752.00 | 72000.00 | Lok Shail Enterprises
14.00 | Providing and fixing tiled false ceiling of specified materials of size 595x595 mm in true horizontal level, suspended on inter locking metal grid of hot dipped galvanized steel sections ( galvanized @ 120 grams/ sqm, both side inclusive) consisting of main "T" runner with suitably spaced joints to get required length and of size 24x38 mm made from 0.30 mm thick (minimum) sheet, spaced at 1200 mm center to center and cross "T" of size 24x25 mm made of 0.30 mm thick (minimum) sheet, 1200 mm long spaced between main "T" at 600 mm center to center to form a grid of 1200x600 mm and secondary cross "T" of length 600 mm and size 24x25 mm made of 0.30 mm thick (minimum) sheet to be interlocked at middle of the 1200x600 mm panel to form grids of 600x600 mm and wall angle of size 24x24x0.3 mm and laying false ceiling tiles of approved texture in the grid including, required cutting/making, opening for services like diffusers, grills, light fittings, fixtures, smoke detectors etc. Main "T" runners to be suspended from ceiling using GI slotted cleats of size 27 x 37 x 25 x1.6 mm fixed to ceiling with 12.5 mm dia and 50 mm long dash fasteners, 4 mm GI adjustable rods with galvanised butterfly level clips of size 85 x 30 x 0.8 mm spaced at 1200 mm center to center along main T, bottom exposed width of 24 mm of all T-sections shall be pre-painted with polyester paint, all complete for all heights as per specifications, drawings and as directed by Engineer-in-charge. GI Metal Ceiling Lay in perforated Tegular edge global white color tiles of size 595x595 mm and 0.5 mm thick with 8 mm drop; made of GI sheet having galvanizing of 100 gms/sqm (both sides inclusive) and 20% perforation area with 1.8 mm dia holes and having NRC (Noise Reduction Coefficient ) of 0.5, electro statically polyester powder coated of thickness 60 microns (minimum), including factory painted after bending and perforation, and backed with a black Glass fiber acoustical fleece. | 122.00 | sqm |  | 1780.00 | 217160.00 | 1200.00 | 146400.00 | 2500.00 | 305000.00 | 1500.00 | 183000.00 | 1697.00 | 207034.00 | 146400.00 | NIRMAAN PROJECTS
15.00 | Providing and applying white cement based putty of average thickness 1 mm, of approved brand and manufacturer, over the plastered wall surface to prepare the surface even and smooth complete. | 200.00 | Sqm |  | 134.00 | 26800.00 | 88.00 | 17600.00 | 120.00 | 24000.00 | 100.00 | 20000.00 | 128.00 | 25600.00 | 17600.00 | NIRMAAN PROJECTS
16.00 | Distempering with 1st quality acrylic distemper (ready mixed) having VOC content less than 50 gram/litre, of approved manufacturer and of required shade and colour all complete to achieve even shade and colour: New work (two or more coats) over and including water thinnable priming coat with cement primer having VOC content less than 50 gram/litre. | 200.00 | sqm |  | 160.00 | 32000.00 | 85.00 | 17000.00 | 80.00 | 16000.00 | 160.00 | 32000.00 | 153.00 | 30600.00 | 16000.00 | Lok Shail Enterprises
17.00 | Providing and fixing P.V.C. waste pipe for sink or wash basin including P.V.C. waste fittings complete. Flexible pipe 32 mm dia | 20.00 | each |  | 103.00 | 2060.00 | 65.00 | 1300.00 | 100.00 | 2000.00 | 100.00 | 2000.00 | 78.00 | 1560.00 | 1300.00 | NIRMAAN PROJECTS
18.00 | Providing and fixing Chlorinated Polyvinyl Chloride (CPVC) pipes, having thermal stability for hot & cold water supply including all CPVC plain & brass threaded fittings and fixing the pipe with clamps at 1.00 m spacing. This includes jointing of pipes & fittings with one step CPVC solvent cement and the cost of cutting chases and making good the same including testing of joints complete as per direction of Engineer in Charge.Concealed work including cutting chases and making good the walls etc. 15 mm nominal outer dia .Pipes. | 350.00 | Mtr |  | 428.00 | 149800.00 | 360.00 | 126000.00 | 300.00 | 105000.00 | 440.00 | 154000.00 | 408.00 | 142800.00 | 105000.00 | Lok Shail Enterprises
19.00 | Providing and fixing Chlorinated Polyvinyl Chloride (CPVC) pipes, having thermal stability for hot & cold water supply including all CPVC plain & brass threaded fittings and fixing the pipe with clamps at 1.00 m spacing. This includes jointing of pipes & fittings with one step CPVC solvent cement and the cost of cutting chases and making good the same including testing of joints complete as per direction of Engineer in Charge.Concealed work including cutting chases and making good the walls etc. 32 mm nominal outer dia. pipes. | 70.00 | Mtr |  | 636.00 | 44520.00 | 430.00 | 30100.00 | 450.00 | 31500.00 | 660.00 | 46200.00 | 606.00 | 42420.00 | 30100.00 | NIRMAAN PROJECTS
20.00 | Providing and fixing uplasticised PVC connection pipe with brass unions :45 cm length 15 mm nominal bore | 40.00 | each |  | 84.00 | 3360.00 | 100.00 | 4000.00 | 100.00 | 4000.00 | 90.00 | 3600.00 | 80.00 | 3200.00 | 3200.00 | JIYA ENTERPRISES
21.00 | Extra for providing opening of required size & shape for wash basin/ kitchen sink in kitchen platform, vanity counter and similar location in marble/ Granite/ stonework, including necessary holes for pillar taps etc. including moulding, rubbing and polishing of cut edges etc. complete. | 17.00 | each |  | 842.00 | 14314.00 | 650.00 | 11050.00 | 1000.00 | 17000.00 | 900.00 | 15300.00 | 803.00 | 13651.00 | 11050.00 | NIRMAAN PROJECTS
22.00 | Disposal of building rubbish / malba / similar unserviceable, dismantled or waste materials by mechanical means, including loading,transporting, unloading to approved municipal dumping ground or as approved by Engineer-in-charge, beyond 50 m initial lead, for all leads including all lifts involved. | 40.04 | cum |  | 227.00 | 9089.08 | 190.00 | 7607.60 | 150.00 | 6006.00 | 240.00 | 9609.60 | 200.00 | 8008.00 | 6006.00 | Lok Shail Enterprises
23.00 | Dismantling Granite work in floors and wall laid in cement mortar including stacking material within 50 metres lead.For thickness of granite 18 mm to 25 mm | 9.00 | sqm |  | 63.00 | 567.00 | 85.00 | 765.00 | 100.00 | 900.00 | 90.00 | 810.00 | 61.00 | 549.00 | 549.00 | JIYA ENTERPRISES
24.00 | Dismantling of Sanitary Fixtures Europeon water closet /Urinal/Wash Basin including stacking of useful materials near the site and disposal of unserviceable materials within 50 metre lead as per direction of Engineer-in-charge. | 39.00 | each |  | 120.00 | 4680.00 | 710.00 | 27690.00 | 500.00 | 19500.00 | 700.00 | 27300.00 | 92.00 | 3588.00 | 3588.00 | JIYA ENTERPRISES
25.00 | Dismantling G.I. pipes (internal work) including making good as same after taking out the pipes, manually/ by mechanical means including stacking of pipes within 50 metres lead as per direction of Engineer-in-charge :15 mm to 40 mm nominal bore. | 200.00 | mtr |  | 129.00 | 25800.00 | 85.00 | 17000.00 | 30.00 | 6000.00 | 100.00 | 20000.00 | 123.00 | 24600.00 | 6000.00 | Lok Shail Enterprises
26.00 | Providing and laying Vitrified tiles in different sizes (thickness to be specified by the manufacturer), with water absorption less than 0.08% and conforming to IS: 15622, of approved brand & manufacturer, in all colours and shade, in skirting, riser of steps, dado and walls over average 3mm thick laid with cement based high polymer modified quick set tile adhesive (water based) conforming to IS: 15477, in average 6 mm thickness, including grouting of joints (Payment for grouting of joints to be made separately).Glazed Vitrified tiles Matt/Antiskid finish of size. Size of Tile 600*1200mm | 338.00 | sqm |  | 1547.00 | 522886.00 | 1450.00 | 490100.00 | 1200.00 | 405600.00 | 1600.00 | 540800.00 | 1474.00 | 498212.00 | 405600.00 | Lok Shail Enterprises
27.00 | Providing and fixing C.P. brass Bib cock Round Wall Outlet with Shower Hook and Shut off Valve of make Jaquar Cat. No. ALD-CHR-591R or equivalent make of ROCA or Kohler all complete as per the direction by Engineer-in-charge. | 16.00 | each |  | 2194.00 | 35104.00 | 1550.00 | 24800.00 | 2000.00 | 32000.00 | 1500.00 | 24000.00 | 1900.00 | 30400.00 | 24000.00 | Ankit Jindal And Company
28.00 | Providing and fixing C.P. brass concealed Stop cock of regular body of Jaquar Cat. No. ALD-CHR-083 with FLR -CHR- 5083NK or equivalent make of ROCA or Kohler all complete as per the direction by Engineer-in-charge. | 4.00 | each |  | 1936.00 | 7744.00 | 1380.00 | 5520.00 | 1500.00 | 6000.00 | 1200.00 | 4800.00 | 4400.00 | 17600.00 | 4800.00 | Ankit Jindal And Company
29.00 | Providing and fixing C.P. brass angular Stop cock with wall flange of make Jaquar Cat. No. FLR-CHR-5053N or equivalent make of ROCA or Kohler all complete as per the direction by Engineer-in-charge. | 39.00 | each |  | 1506.00 | 58734.00 | 1050.00 | 40950.00 | 1500.00 | 58500.00 | 1000.00 | 39000.00 | 4200.00 | 163800.00 | 39000.00 | Ankit Jindal And Company
30.00 | Providing and fixing long body C.P. brass Bib cock with Pillar Cock Auto Closing System with 65mm Extension Body of Jaquar Cat. No. PRS-CHR-031L65 or equivalent make of ROCA or Kohler all complete as per the direction by Engineer-in-charge. | 14.00 | each |  | 3012.00 | 42168.00 | 2600.00 | 36400.00 | 1500.00 | 21000.00 | 2550.00 | 35700.00 | 3250.00 | 45500.00 | 21000.00 | Lok Shail Enterprises
31.00 | Providing and fixing C.P. brass Single Towel Rail 600 mm Long of Jaquar Cat. No. AQN-CHR-7711 or equivalent make of ROCA or Kohler, complete with brackets fixed to PVC rawl plug with CP brass screws complete as per the direction by Engineer-in-charge. | 2.00 | each |  | 2194.00 | 4388.00 | 1685.00 | 3370.00 | 2500.00 | 5000.00 | 1600.00 | 3200.00 | 4365.00 | 8730.00 | 3200.00 | Ankit Jindal And Company
32.00 | Providing and fixing C.P. brass waste coupling half threading of Jaquar Cat. No. ALD-CHR-705 or equivalent make of ROCA or Kohler all complete as per the direction by Engineer-in-charge. | 17.00 | each |  | 645.00 | 10965.00 | 420.00 | 7140.00 | 500.00 | 8500.00 | 400.00 | 6800.00 | 1100.00 | 18700.00 | 6800.00 | Ankit Jindal And Company
33.00 | Providing & fixing vitreous china wall hung European type water closet of make Jaquar cat no VGS-WHT-81953UF or equivalent make of ROCA or Kohler with solid plastic lid cover and soft close cover with C.P. bolts, nuts, C.I. chair or other hanging arrangement, C.P. brass hinge rubber buffers with accessories, C.P. brass screws including cutting and making good the wall and floors wherever required as per the direction by Engineer-in-charge. | 13.00 | each |  | 18931.00 | 246103.00 | 15500.00 | 201500.00 | 15000.00 | 195000.00 | 17220.00 | 223860.00 | 22785.00 | 296205.00 | 195000.00 | Lok Shail Enterprises
34.00 | Providing and fixing in position viterous china urinal of make Jaquar cat no: URS-WHT-13253N with Sensor Concealed Type Flushing Valve of make Jaquar Cat. No SNR-STL-51087 or equivalent make of ROCA or Kohler with necessary manufacturer fittings including cutting and making good the wall wherever required all complete as per the direction by Engineer-in-charge. | 7.00 | each |  | 17898.00 | 125286.00 | 17500.00 | 122500.00 | 15000.00 | 105000.00 | 15120.00 | 105840.00 | 7800.00 | 54600.00 | 54600.00 | JIYA ENTERPRISES
35.00 | Providing and fixing C.P. brass flush valve of make Jaquar Cat. No. FLV-1093NSQ or equivalent make of ROCA or Kohler including cutting and making good the wall wherever required all complete as per the direction by Engineer-in-charge. | 13.00 | each |  | 5593.00 | 72709.00 | 3200.00 | 41600.00 | 8000.00 | 104000.00 | 4000.00 | 52000.00 | 7261.00 | 94393.00 | 41600.00 | NIRMAAN PROJECTS
36.00 | Providing & fixing vitreous china oval shape wash basin of make -Jaquar cat no-FLS-WHT-5701 or equivalent make of ROCA or Kohler for under counter basin specially fabricated brackets painted white, and connection pipe to wall with C.P. wall flange and rubber adopter for waste connection complete, including cutting and making good the walls wherever required complete as per the direction by Engineer-in-charge. | 14.00 | each |  | 3227.00 | 45178.00 | 2800.00 | 39200.00 | 5000.00 | 70000.00 | 3900.00 | 54600.00 | 9775.00 | 136850.00 | 39200.00 | NIRMAAN PROJECTS
37.00 | Providing and fixing wash basin make -Jaquar cat no. CNS-WHT-801 with C.I. brackets, 15 mm C.P. brass pillar tap of make Jaquar Cat. No. PRS-CHR-031, 32 mm C.P. brass waste of standard pattern, or equivalent make of ROCA or Kohler including painting of fittings and brackets, cutting and making good the walls wherever required complete as per the direction by Engineer-in-charge. | 3.00 | each |  | 6067.00 | 18201.00 | 3400.00 | 10200.00 | 6000.00 | 18000.00 | 1500.00 | 4500.00 | 5200.00 | 15600.00 | 4500.00 | Ankit Jindal And Company
38.00 | Providing and fixing floor mounted, vitreous china bowl with cistern of make Jaquar Cat No. CNS-WHT-755S220SPPZ or equivalent make of ROCA or Kohler including all fittings and fixtures with seat cover, cistern fittings, nuts, bolts and gasket etc including making connection with the P/S trap, complete in all respect as per the direction by Engineer-in-charge. | 3.00 | each |  | 9896.00 | 29688.00 | 7950.00 | 23850.00 | 10000.00 | 30000.00 | 9500.00 | 28500.00 | 10300.00 | 30900.00 | 23850.00 | NIRMAAN PROJECTS
39.00 | Providing and fixing Bottle Trap 32mm Size with 300mm & 190mm Long Wall Connection Pipes & Wall Flange of make Jaquar Cat. No. ALD-CHR-769L300x190 or equivalent make of ROCA or Kohler all complete as per the direction by Engineer-in-charge. | 14.00 | each |  | 3055.00 | 42770.00 | 1600.00 | 22400.00 | 2000.00 | 28000.00 | 1700.00 | 23800.00 | 3650.00 | 51100.00 | 22400.00 | NIRMAAN PROJECTS
40.00 | Providing and fixing urinal partition with frosted glass 8 mm thick, chrome finish, size 900mm x 450mm of Jaquar Cat. No.1810-UC or equivalent make of ROCA or Kohler all complete as per the direction by Engineer-in-charge. | 6.00 | each |  | 6454.00 | 38724.00 | 4500.00 | 27000.00 | 5000.00 | 30000.00 | 4000.00 | 24000.00 | 5500.00 | 33000.00 | 24000.00 | Ankit Jindal And Company
41.00 | Providing and fixing Toilet Roll Holder with Stainless Steel Flap of make Jaquar Cat No. ACN-CHR-1153S or equivalent make of ROCA or Kohler all complete as per the direction by Engineer-in-charge. | 16.00 | each |  | 1248.00 | 19968.00 | 1050.00 | 16800.00 | 1500.00 | 24000.00 | 1100.00 | 17600.00 | 1200.00 | 19200.00 | 16800.00 | NIRMAAN PROJECTS
42.00 | Providing and fixing automatic soap dispenser Capacity : 0.8L, Material: Aluminium/ABS, Finish : Chrome/Black of make Jaquar Cat No: SDR-BLC-DJ0160ASN or equivalent make of ROCA or Kohler all complete including cutting and making good the walls, wherever required all complete as per the direction by Engineer-in-charge. | 17.00 | each |  | 3442.00 | 58514.00 | 3500.00 | 59500.00 | 2500.00 | 42500.00 | 5200.00 | 88400.00 | 4200.00 | 71400.00 | 42500.00 | Lok Shail Enterprises
43.00 | Providing and fixing grab bar of make Jaquar AHS-CHR-1507 or equivalent make of ROCA or Kohler all complete with SS Screws including as per the direction by Engineer-in-charge. | 3.00 | each |  | 1764.00 | 5292.00 | 1480.00 | 4440.00 | 5000.00 | 15000.00 | 1200.00 | 3600.00 | 1850.00 | 5550.00 | 3600.00 | Ankit Jindal And Company
44.00 | Providing and fixing Hand Shower (Health Faucet) with 8mm Dia, 1 Meter Long Flexible Tube & Wall Hook with N.R.V of make Jaquar Cat No. ALD-CHR-577 or equivalent make of ROCA or Kohler all complete with PVC & SS Screws including cutting and making good the wall wherever required all complete as per the direction by Engineer-in-charge. | 16.00 | each |  | 1850.00 | 29600.00 | 1450.00 | 23200.00 | 1200.00 | 19200.00 | 1500.00 | 24000.00 | 1725.00 | 27600.00 | 19200.00 | Lok Shail Enterprises
45.00 | Providing and fixing fragnance dispenser (LCD-with Digital Programming (Timer)). Construction - 304 Grade Stainless Steel Battery - 2 x AA Size Spray Interval - Digital Programming (Timer) Installation - Wall mounted Refill Low -Yes Reminder -Yes Battery Low -Yes Reminder -Yes Key and Lock -Yes Dimensions 80(L) x 55(W) x 235(H) Warranty - 1 year Make :- EURONICS (Model No:-EA66S) or Equivalent including all necessary fixing accessaries all complete as directed by Engineer-in-Charge. | 14.00 | each |  | 6454.00 | 90356.00 | 3600.00 | 50400.00 | 5000.00 | 70000.00 | 3700.00 | 51800.00 | 12500.00 | 175000.00 | 50400.00 | NIRMAAN PROJECTS
46.00 | Providing, Fixing and Supplying of BABY DIAPER CHANGING STATION - Equipped With Safety Belt To Secure Baby When Changing Diapers, Material: High Quality HDPE, Unit Dimensions : 823mm (W) x 457mm (H), Depth (Open) : 470 mm, Maximum Load: 25 Kgs Make :- EURONICS, Model No. EDC01or Equivalent. As approved by Engineer in charge | 1.00 | each |  | 17210.00 | 17210.00 | 11500.00 | 11500.00 | 15000.00 | 15000.00 | 15000.00 | 15000.00 | 18573.00 | 18573.00 | 11500.00 | NIRMAAN PROJECTS
47.00 | Providing, Fixing and Supplying of AUTO SANITIZER DISPENCER:Operation:Automatic Infra-Red Sensor, Material:304 Stainless Steel,Capacity:1100 ML,Power:Battery (4 x AA Alkaline Duracell), Sensing Range:5~15 CM,Warranty:6 months Make :- EURONICS, Model No. EST82 or Equivalent. As approved by Engineer in charge | 10.00 | each |  | 6024.00 | 60240.00 | 4200.00 | 42000.00 | 6000.00 | 60000.00 | 3500.00 | 35000.00 | 6360.00 | 63600.00 | 35000.00 | Ankit Jindal And Company
48.00 | Providing, Fixing and Supplying of STAINLESS STEEL PAPER DISPENSER (CAPACITY: 450 - 500 PAPER TOWELS) (MADE IN INDIA) Cabinet: 18-8, Type-304, Stainless Steel, Finish: Stainless Steel Satin, Application: Washbasin Area, Capacity: 450 C-fold, 600 Multifold Make :- EURONICS, Model No. EP01 or Equivalent including all necessary fixing accessaries all complete as directed by Engineer in charge. | 10.00 | each |  | 4475.00 | 44750.00 | 3100.00 | 31000.00 | 4000.00 | 40000.00 | 3000.00 | 30000.00 | 4708.00 | 47080.00 | 30000.00 | Ankit Jindal And Company
49.00 | Providing and fabricating Toilet Cubicles works using 12mm thick both side high pressure compact laminate board of required colour and shade for restroom cubicles of sizes as per the drawing including bottom gap of (Besco by Merino) or approved equivalent make with accessories like Top rail,Coat hook with door stopper,Latch indicator c/w occupancy, screws,wall plugs,304 grade stainless steel/pvc u channel,adjustable leg etc. all as per the drawing. The door should be provided with locking arrangement all complete as per drawing and manufacturers specifications make Merino (Model No.: Titan 12mm Box up) or equivalent. The complete unit of cubicle shall comprise of the follwoing: SS "U" Channel - 304 Grade SS "F" Channel - 304 Grade SS Top Rail - 304 Grade SS Coat Hook - 304 Grade SS Gravity Hinges - 304 Grade SS Privacy Thumb turn c/w Occupancy Indicator - 304 Grade SS Door Knob - 304 Grade SS Hinges with Cover - 304 Grade SS Adjustable Foot - 321 Grade Rubber Lining for Groove - 304 Grade S.S. Screws of 304 Grade & PVC Wall Plugs - 304 Grade a) Cubicle of size 1000mm (W) x 1550mm (L) x 1980mm (H) | 12.00 | each |  | 34420.00 | 413040.00 | 32000.00 | 384000.00 | 35000.00 | 420000.00 | 42000.00 | 504000.00 | 27850.00 | 334200.00 | 334200.00 | JIYA ENTERPRISES
50.00 | Providing and fixing 6 mm thick Clear mirror with bevelled edges on the wall with VHB Tape (3M) and 10mm brush finish stainless steel trims, machine cut in required size, approved shade & colour etc. complete at all levels as per the direction by Engineer-in-charge.(Sample of Mirror shall be got approved from Engineer-in-Charge). | 10.00 | sqm |  | 1721.00 | 17210.00 | 1550.00 | 15500.00 | 3000.00 | 30000.00 | 1700.00 | 17000.00 | 1180.00 | 11800.00 | 11800.00 | JIYA ENTERPRISES
51.00 | Providing and fixing 12mm thick Corian Tops of LG HI MACS of shade white off/ Dupont TM CORIAN (R) or equivalent make in required colors ,shall be compatiable with ANSIZ 124.3 or ANSIZ 124.6 standards, resembling real stone but made of 1/3 acrylic raisin ( poly Methyle Meth Acrylate) and 2/3 natural minerals ,heat resistance withstand up to 2120 F,hardness rating 85 on the rockwell M scale, tensile strength 6000 psi, flexural strength 10000psi including 10 year warranty from the manufacturer on material defect in required shape and size by providing required cut out by using a router with at least a 0.4 inch bit for washbasin for general toilets at all level complete as per direction of Engineer-in-charge. | 12.00 | sqm |  | 5593.00 | 67116.00 | 14800.00 | 177600.00 | 15000.00 | 180000.00 | 16000.00 | 192000.00 | 12912.00 | 154944.00 | 67116.00 | sundaram infra and corporation
52.00 | Providing and Fixing CP Grating with frame, anti smell trap and SS Screws casted heavy 100 mm dia complete as per the direction by Engineer-in-charge. | 44.00 | each |  | 3012.00 | 132528.00 | 380.00 | 16720.00 | 100.00 | 4400.00 | 400.00 | 17600.00 | 170.00 | 7480.00 | 4400.00 | Lok Shail Enterprises
53.00 | Providing and fixing 12 mm thick frameless Frosted toughened glass door shutter of approved brand and manufacture, including providing and fixing top & bottom pivot & double acting hydraulic floor spring type fixing arrangement and making necessary holes etc. for fixing required door fittings, all complete as per direction of Engineer-in-charge (Door handle, lock and stopper etc.to be paid separately). | 30.00 | sqm |  | 3012.00 | 90360.00 | 4200.00 | 126000.00 | 3000.00 | 90000.00 | 3800.00 | 114000.00 | 3981.00 | 119430.00 | 90000.00 | Lok Shail Enterprises
54.00 | Providing and fixing SS (Grade 304) Matt Finish Door handle of Dia 32 mm and Height 457 mm (H-type) (in pair) with necessary fitting complete as per the direction by Engineer-in-charge | 15.00 | each |  | 1936.00 | 29040.00 | 1260.00 | 18900.00 | 1500.00 | 22500.00 | 1200.00 | 18000.00 | 1900.00 | 28500.00 | 18000.00 | Ankit Jindal And Company
55.00 | Providing and fixing bright finished S.S. 100 mm lock of approved quality for glass door, with necessary screws etc complete as per direction of Engineer- in-charge. | 15.00 | each |  | 1721.00 | 25815.00 | 2625.00 | 39375.00 | 1500.00 | 22500.00 | 2500.00 | 37500.00 | 2360.00 | 35400.00 | 22500.00 | Lok Shail Enterprises
56.00 | Supplying of Foot Pedal Stainless Steel Paddle Dustbin, Material Grade: SS304, Size: 40mm (height) and Diameter: 23 mm complete as per direction of Engineer- in-charge. | 25.00 | each |  | 1076.00 | 26900.00 | 3400.00 | 85000.00 | 3000.00 | 75000.00 | 3500.00 | 87500.00 | 6700.00 | 167500.00 | 26900.00 | sundaram infra and corporation
57.00 | P/F vinyal printed posters with lamination as per requirement and satisfaction of EIC. | 50.00 | sqm |  | 1033.00 | 51650.00 | 1690.00 | 84500.00 | 500.00 | 25000.00 | 1500.00 | 75000.00 | 1735.00 | 86750.00 | 25000.00 | Lok Shail Enterprises
58.00 | Taking away doors, windows and clerestory window shutters (steel or wood) from airport premissess and clean the site as per satisfaction of EIC. | 27.00 | each |  | 60.00 | 1620.00 | 500.00 | 13500.00 | 100.00 | 2700.00 | 600.00 | 16200.00 | 90.00 | 2430.00 | 1620.00 | sundaram infra and corporation
59.00 | Taking away dismantled Sanitary Fixtures Europeon WC with all accessories /Urinal/Wash Basin/sink/urinal paritions etc from airport premissess and clean the site as per satisfaction of EIC. | 39.00 | each |  | 43.00 | 1677.00 | 200.00 | 7800.00 | 50.00 | 1950.00 | 15.00 | 585.00 | 0.00 | 0.00 | 0.00 | JIYA ENTERPRISES
60.00 | Taking away dismantled G.I. pipes, (15mm to 40mm nominal bore) from airport premissess and clean the site as per satisfaction of EIC. | 600.00 | kg |  | 18.00 | 10800.00 | 50.00 | 30000.00 | 15.00 | 9000.00 | 31.00 | 18600.00 | 30.00 | 18000.00 | 9000.00 | Lok Shail Enterprises
61.00 | Taking away CP/Brass bib cock/pillar cock/angle valve/angle cock/stop cock/gate valve/bottle trap/health faucet etc. from airport premissess and clean the site as per satisfaction of EIC. | 43.90 | kg |  | 18.00 | 790.20 | 400.00 | 17560.00 | 200.00 | 8780.00 | 380.00 | 16682.00 | 75.00 | 3292.50 | 790.20 | sundaram infra and corporation
62.00 | Taking away false ceiling tiles with frame & with all accessories from airport premises and clean the site as per satisfaction of EIC. | 122.00 | sqm |  | 34.00 | 4148.00 | 70.00 | 8540.00 | 50.00 | 6100.00 | 71.00 | 8662.00 | 175.00 | 21350.00 | 4148.00 | sundaram infra and corporation
63.00 | Supply of 36 W LED (2X2)Panel Recess mounted glare free LED downlighter fitting with duly powder coated Aluminium pressure die-cast body, electronic driver , high efficiency glare free opal diffuser and having Ingress protection IP20 suitable to operate on 230-240 V, 50 Hz AC supply with all accessories etc. complete as required. | 32.00 | Each |  | 1893.00 | 60576.00 | 3200.00 | 102400.00 | 3000.00 | 96000.00 | 5900.00 | 188800.00 | 15740.00 | 503680.00 | 60576.00 | sundaram infra and corporation
64.00 | Supply of 9-12 W LED indoor prewired surface mounted high performance decorated warm light with high power LEDs , integrated LED driver and operating range 220-240 volt complete with all accessories , including connections etc. complete as required. | 19.00 | Each |  | 645.00 | 12255.00 | 2600.00 | 49400.00 | 2000.00 | 38000.00 | 990.00 | 18810.00 | 2950.00 | 56050.00 | 12255.00 | sundaram infra and corporation
65.00 | Supply and fixing of 200 mm circular inline fan with a minimum airflow capacity of 250 CFM, suitable for 230 volts single phase operation and designed for installation in industrial, kitchen, or bathroom environments. The fan should fit into the existing duct or opening, providing efficient ventilation. The supply includes all necessary connections, inter-connections, and electrical work to ensure seamless and continuous operation, with complete installation as required. | 10.00 | Each |  | 7745.00 | 77450.00 | 10000.00 | 100000.00 | 8000.00 | 80000.00 | 2900.00 | 29000.00 | 12240.00 | 122400.00 | 29000.00 | Ankit Jindal And Company
66.00 | Supply and fixing of wall mounted SS steel Hand drier having suitable voltage range of 220-240 v. 50 Hz , Touch free infrared sensor activation, brushless motor having 25000 RPM, Noise level should not be more than 70 db. | 10.00 | Each |  | 11185.00 | 111850.00 | 8200.00 | 82000.00 | 30000.00 | 300000.00 | 7800.00 | 78000.00 | 7500.00 | 75000.00 | 75000.00 | JIYA ENTERPRISES
67.00 | Supply and fixing of Geyser unit vertically mounted with 15 L storage confirming to IS 2082:2018 suitable to operate on 230-240 V, 50 Hz AC supply with all accessories etc. complete as required. | 1.00 | Each |  | 6884.00 | 6884.00 | 18500.00 | 18500.00 | 10000.00 | 10000.00 | 9500.00 | 9500.00 | 12560.00 | 12560.00 | 6884.00 | sundaram infra and corporation
68.00 | Wiring for light point/ fan point/ exhaust fan point/ call bell point with 1.5 sq.mm FRLS PVC insulated copper conductor single core cable in surface / recessed steel conduit, with modular switch, modular plate, suitable GI box and earthing the point with 1.5 sq.mm FRLS PVC insulated copper conductor single core cable etc. as required. (Group C) | 68.00 | Point |  | 1588.00 | 107984.00 | 1295.00 | 88060.00 | 1000.00 | 68000.00 | 450.00 | 30600.00 | 1450.00 | 98600.00 | 30600.00 | Ankit Jindal And Company
69.00 | Wiring for circuit/ submain wiring alongwith earth wire with the following sizes of FRLS PVC insulated copper conductor, single core cable in surface/ recessed steel conduit as required. 2 X 2.5 sq. mm + 1 X 2.5 sq. mm earth wire | 50.00 | Meter |  | 318.00 | 15900.00 | 260.00 | 13000.00 | 500.00 | 25000.00 | 380.00 | 19000.00 | 300.00 | 15000.00 | 13000.00 | NIRMAAN PROJECTS
70.00 | Wiring for circuit/ submain wiring alongwith earth wire with the following sizes of FRLS PVC insulated copper conductor, single core cable in surface/ recessed steel conduit as required. 2 X 4 sq. mm + 1 X 4 sq. mm earth wire | 82.00 | Meter |  | 368.00 | 30176.00 | 385.00 | 31570.00 | 700.00 | 57400.00 | 380.00 | 31160.00 | 425.00 | 34850.00 | 30176.00 | sundaram infra and corporation
71.00 | Supplying and fixing modular blanking plate on the existing modular plate & switch box excluding modular plate as required. | 16.00 | Each |  | 34.00 | 544.00 | 50.00 | 800.00 | 100.00 | 1600.00 | 190.00 | 3040.00 | 190.00 | 3040.00 | 544.00 | sundaram infra and corporation
72.00 | Supplying and fixing suitable size GI box with modular plate and cover in front on surface or in recess, including providing and fixing 3 pin 5/6 A modular socket outlet and 5/6 A modular switch, connections etc. as required. | 10.00 | Each |  | 410.00 | 4100.00 | 650.00 | 6500.00 | 500.00 | 5000.00 | 190.00 | 1900.00 | 670.00 | 6700.00 | 1900.00 | Ankit Jindal And Company
73.00 | Supplying and fixing suitable size GI box with modular plate and cover in front on surface or in recess, including providing and fixing 6 pin 5/6 A & 15/16 A modular socket outlet and 15/16 A modular switch, connections etc. as required. | 10.00 | Each |  | 504.00 | 5040.00 | 940.00 | 9400.00 | 1000.00 | 10000.00 | 190.00 | 1900.00 | 1260.00 | 12600.00 | 1900.00 | Ankit Jindal And Company
74.00 | Installation, testing and commissioning of pre-wired, fluorescent fitting / compact fluorescent fitting of all types, complete with all accessories and tube/lamp etc. directly on ceiling/ wall, including connections with 1.5 sq. mm FRLS PVC insulated, copper conductor, single core cable and earthing etc.as required. | 51.00 | Each |  | 177.00 | 9027.00 | 160.00 | 8160.00 | 500.00 | 25500.00 | 1800.00 | 91800.00 | 3560.00 | 181560.00 | 8160.00 | NIRMAAN PROJECTS
75.00 | Supply, installation, balancing and commissioning of site fabricated GSS sheet metal rectangular/round ducting complete with neoprene rubber gaskets, elbows, splitter dampers, vanes, hangers, supports etc. as per approved drawings and specifications of following sheet thickness complete as and when required. Thickness 0.63 mm sheet | 3.52 | Sq Mtr |  | 910.00 | 3203.20 | 930.00 | 3273.60 | 500.00 | 1760.00 | 3599.83 | 12671.40 | 1450.00 | 5104.00 | 1760.00 | Lok Shail Enterprises
76.00 | Supplying, fixing testing commissioning of Return air diffusers of powder coated aluminium without volume control dampers with anti smudge ring & removable core. | .80 | Sq Mtr |  | 6988.00 | 5590.40 | 6800.00 | 5440.00 | 5000.00 | 4000.00 | 5425.00 | 4340.00 | 3766.00 | 3012.80 | 3012.80 | JIYA ENTERPRISES
77.00 | Supply, installation, testing and commissioning of 60 LPH rated capacity refrigerated drinking water fountain made of heavy duty galvanised steel with SS finish with built in 100 micron strainer, drain and removable drip tray suitable to operate on 220-240 V, 50 Hz power supply along with minimum 60 Ltr HPT (high pressure tank) complete including inlet , outlet and drain pipe connections etc. complete as required. | 3.00 | Each |  | 129075.00 | 387225.00 | 115000.00 | 345000.00 | 75000.00 | 225000.00 | 72000.00 | 216000.00 | 40500.00 | 121500.00 | 121500.00 | JIYA ENTERPRISES
78.00 | Supply, installation, testing and commissioning of Potable wall mounted type, RO water purifier with 7 Stage of purification with 8 Ltr storage tank of ABS construction for corrosion free use, purification capacity of 50 Ltr/Hr, fully automatic operation with auto-on and auto-off function ,suitable for operation on 230 V, 50 HZ single phase supply and complete with all other accessories, push-fit fittings, connections etc. as required. | 5.00 | Each |  | 47328.00 | 236640.00 | 63000.00 | 315000.00 | 15000.00 | 75000.00 | 16000.00 | 80000.00 | 17500.00 | 87500.00 | 75000.00 | Lok Shail Enterprises
79.00 | Providing and fixing of wall mounted, electrically operated Sanitary Napkin Incinerator with flexible hose pipe and removable ash tray suitable to operate on 240 V, 50 Hz power supply complete with burning capacity of 500 napkins per day complete as required. | 3.00 | Each |  | 7314.00 | 21942.00 | 8700.00 | 26100.00 | 20000.00 | 60000.00 | 41000.00 | 123000.00 | 17500.00 | 52500.00 | 21942.00 | sundaram infra and corporation
80.00 | Supply, installation, testing and commissioning of 80 Ltrs. Self contained full body Stainless steel (304 Grade), storage type, drinking water coolers suitable for operation on 230 V, 50 Hz single phase AC supply confirming to the requirements of IS 1475 havimg refrigeration system capacity of 60 ltrs/Hours at 17 degree centigrate ± 1 degree complete with Hermetically sealed compressor, thermostat and stainless steel (304 Grade), tank fitted with two numbers of brass chrome plated faucets / stop cocks i/c placing the water cooler at concern location and as per site requirement. | 2.00 | Job |  | 43025.00 | 86050.00 | 33000.00 | 66000.00 | 5000.00 | 10000.00 | 42000.00 | 84000.00 | 44500.00 | 89000.00 | 10000.00 | Lok Shail Enterprises
| Total in Figures |  |  |  |  | 5046316.88 |  | 4716851.20 |  | 4469946.00 |  | 4872458.00 |  | 5690371.30
Lowest Amount Quoted BY: Lok Shail Enterprises(4469946.00)

## BOQ Summary
BOQ Summary Details Tender Title: Renovation of Toilet Blocks in Terminal Building at Bikaner Airport Tender ID: 2025_AAI_250338_1
Sheet Name | Sl.No | Bidder Name | Amount | Bid Rank
BoQ1 | 1 | Lok Shail Enterprises (BID ID -916435) | 4469946.00 | L1
| 2 | NIRMAAN PROJECTS (BID ID -916361) | 4716851.20 | L2
| 3 | Ankit Jindal And Company (BID ID -915763) | 4872458.00 | L3
| 4 | sundaram infra and corporation (BID ID -915694) | 5046316.88 | L4
| 5 | JIYA ENTERPRISES (BID ID -909039) | 5690371.30 | L5